## Shear Wall Pier Summary - ACI 3
TABLE: Shear Wall Pier Summary - ACI 318-14
Story | Pier Label | Station | Design Type | Pier Section | Edge Rebar | End Rebar | Rebar Spacing | Required Reinf | Current Reinf | D/C Ratio | Pier Leg | Leg X1 | Leg Y1 | Leg X2 | Leg Y2 | Shear Rebar | Compressive Stress Left | Compressive Stress Right | Compressive Stress Limit Left | Compressive Stress Limit Right | C Depth Left | C Limit Left | C Depth Right | C Limit Right | Boundary Zone Left | Boundary Zone Right | Warnings | Errors
[7 empty] | mm | % | % |  |  | mm | mm | mm | mm | mm²/mm | MPa | MPa | MPa | MPa | mm | mm | mm | mm | mm | mm
Story8 | P1 | Top | Section Designer | P1-Story7&8 | [5 empty] | 0.079 | Top Leg 1 | 0 | 32000 | 0 | 35000 | 0.5 | 1.21 | 0.12 | 5.6 | 5.6 | [6 empty] | No Message | No Message
Story8 | P1 | Top | Section Designer | P1-Story7&8 | [5 empty] | 0.079 | Top Leg 2 | 0 | 35000 | 6000 | 35000 | 0.5 | 0 | 0.13 | 0 | 5.6 | [6 empty] | No Message | No Message
Story8 | P1 | Bottom | Section Designer | P1-Story7&8 | [5 empty] | 0.256 | Bottom Leg 1 | 0 | 32000 | 0 | 35000 | 0.5 | 0.97 | 0.89 | 5.6 | 5.6 | [6 empty] | No Message | No Message
Story8 | P1 | Bottom | Section Designer | P1-Story7&8 | [5 empty] | 0.256 | Bottom Leg 2 | 0 | 35000 | 6000 | 35000 | 0.5 | 0.56 | 1.33 | 5.6 | 5.6 | [6 empty] | No Message | No Message
Story7 | P1 | Top | Section Designer | P1-Story7&8 | [5 empty] | 0.096 | Top Leg 1 | 0 | 32000 | 0 | 35000 | 0.5 | 1.77 | 0.89 | 5.6 | 5.6 | [6 empty] | No Message | No Message
Story7 | P1 | Top | Section Designer | P1-Story7&8 | [5 empty] | 0.096 | Top Leg 2 | 0 | 35000 | 6000 | 35000 | 0.5 | 0.68 | 1 | 5.6 | 5.6 | [6 empty] | No Message | No Message
Story7 | P1 | Bottom | Section Designer | P1-Story7&8 | [5 empty] | 0.347 | Bottom Leg 1 | 0 | 32000 | 0 | 35000 | 0.5 | 2.57 | 2.48 | 5.6 | 5.6 | [6 empty] | No Message | No Message
Story7 | P1 | Bottom | Section Designer | P1-Story7&8 | [5 empty] | 0.347 | Bottom Leg 2 | 0 | 35000 | 6000 | 35000 | 0.57 | 1.33 | 4.1 | 5.6 | 5.6 | [6 empty] | No Message | No Message
Story6 | P1 | Top | Section Designer | P1-Story5&6 | [5 empty] | 0.15 | Top Leg 1 | 0 | 32000 | 0 | 35000 | 0.5 | 2.59 | 1.08 | 5.6 | 5.6 | [6 empty] | No Message | No Message
Story6 | P1 | Top | Section Designer | P1-Story5&6 | [5 empty] | 0.15 | Top Leg 2 | 0 | 35000 | 6000 | 35000 | 0.5 | 1.24 | 2.37 | 5.6 | 5.6 | [6 empty] | No Message | No Message
Story6 | P1 | Bottom | Section Designer | P1-Story5&6 | [5 empty] | 0.404 | Bottom Leg 1 | 0 | 32000 | 0 | 35000 | 0.5 | 4.73 | 4.36 | 5.6 | 5.6 | 368.3 | 273.3 | 405.3 | 666.7 | 184.2 |  | No Message | No Message
Story6 | P1 | Bottom | Section Designer | P1-Story5&6 | [5 empty] | 0.404 | Bottom Leg 2 | 0 | 35000 | 6000 | 35000 | 1.1 | 2.5 | 7.31 | 5.6 | 5.6 |  |  | 881 | 541.4 |  | 440.5 | No Message | No Message
Story5 | P1 | Top | Section Designer | P1-Story5&6 | [5 empty] | 0.262 | Top Leg 1 | 0 | 32000 | 0 | 35000 | 0.5 | 4.21 | 2.58 | 5.6 | 5.6 | 383.8 | 666.7 |  |  |  |  | No Message | No Message
Story5 | P1 | Top | Section Designer | P1-Story5&6 | [5 empty] | 0.262 | Top Leg 2 | 0 | 35000 | 6000 | 35000 | 0.5 | 2.03 | 4.18 | 5.6 | 5.6 | [6 empty] | No Message | No Message
Story5 | P1 | Bottom | Section Designer | P1-Story5&6 | [5 empty] | 0.683 | Bottom Leg 1 | 0 | 32000 | 0 | 35000 | 1.04 | 8.88 | 5.29 | 5.6 | 5.6 | 771.6 | 666.7 | 288.7 | 281 | 471.6 | 144.4 | No Message | No Message
Story5 | P1 | Bottom | Section Designer | P1-Story5&6 | [5 empty] | 0.683 | Bottom Leg 2 | 0 | 35000 | 6000 | 35000 | 1.55 | 7.41 | 11.01 | 5.6 | 5.6 | 645.2 | 571 | 1307.9 | 563.6 | 322.6 | 707.9 | No Message | Design Inadequate: Shear force exceeds maximum allowed at bottom of pier leg
Story4 | P1 | Top | Section Designer | P1-Story3&4 | [5 empty] | 0.357 | Top Leg 1 | 0 | 32000 | 0 | 35000 | 0.5 | 5.87 | 3.99 | 5.6 | 5.6 | 487.5 | 300.6 |  |  | 243.8 |  | No Message | No Message
Story4 | P1 | Top | Section Designer | P1-Story3&4 | [5 empty] | 0.357 | Top Leg 2 | 0 | 35000 | 6000 | 35000 | 0.59 | 2.79 | 5.98 | 5.6 | 5.6 |  |  | 833.2 | 606.1 |  | 416.6 | No Message | No Message
Story4 | P1 | Bottom | Section Designer | P1-Story3&4 | [5 empty] | 0.762 | Bottom Leg 1 | 0 | 32000 | 0 | 35000 | 1.51 | 14.91 | 9.26 | 5.6 | 5.6 | 1235.5 | 666.7 | 894.8 | 666.7 | 935.5 | 594.8 | No Message | No Message
Story4 | P1 | Bottom | Section Designer | P1-Story3&4 | [5 empty] | 0.762 | Bottom Leg 2 | 0 | 35000 | 6000 | 35000 | 1.88 | 8.47 | 14.03 | 5.6 | 5.6 | 681.7 | 614.7 | 1691.5 | 606.1 | 340.8 | 1091.5 | No Message | Design Inadequate: Shear force exceeds maximum allowed at bottom of pier leg
Story3 | P1 | Top | Section Designer | P1-Story3&4 | [5 empty] | 0.637 | Top Leg 1 | 0 | 32000 | 0 | 35000 | 0.5 | 9.03 | 8.64 | 5.6 | 5.6 | 851.7 | 666.7 | 808.3 | 666.7 | 551.7 | 508.3 | No Message | No Message
Story3 | P1 | Top | Section Designer | P1-Story3&4 | [5 empty] | 0.637 | Top Leg 2 | 0 | 35000 | 6000 | 35000 | 0.71 | 3.25 | 7.92 | 5.6 | 5.6 |  |  | 1089.6 | 716.8 |  | 544.8 | No Message | No Message
Story3 | P1 | Bottom | Section Designer | P1-Story3&4 | [5 empty] | 0.943 | Bottom Leg 1 | 0 | 32000 | 0 | 35000 | 1.13 | 15.08 | 15.44 | 5.6 | 5.6 | 1442.6 | 666.7 | 1386.1 | 666.7 | 1142.6 | 1086.1 | No Message | No Message
Story3 | P1 | Bottom | Section Designer | P1-Story3&4 | [5 empty] | 0.943 | Bottom Leg 2 | 0 | 35000 | 6000 | 35000 | 2.14 | 10.6 | 17.82 | 5.6 | 5.6 | 831.1 | 729.3 | 2125.8 | 716.8 | 415.5 | 1525.8 | No Message | Design Inadequate: Shear force exceeds maximum allowed at bottom of pier leg
Story2 | P1 | Top | Section Designer | P1-Story1&2 | [5 empty] | 0.651 | Top Leg 1 | 0 | 32000 | 0 | 35000 | 0.5 | 11.68 | 6.56 | 5.6 | 5.6 | 1004.3 | 666.7 | 618 | 666.7 | 704.3 |  | No Message | No Message
Story2 | P1 | Top | Section Designer | P1-Story1&2 | [5 empty] | 0.651 | Top Leg 2 | 0 | 35000 | 6000 | 35000 | 0.72 | 4.13 | 9.55 | 5.6 | 5.6 |  |  | 1294.7 | 1040.2 |  | 694.7 | No Message | No Message
Story2 | P1 | Bottom | Section Designer | P1-Story1&2 | [5 empty] | 0.831 | Bottom Leg 1 | 0 | 32000 | 0 | 35000 | 0.94 | 17.33 | 13.66 | 5.6 | 5.6 | 1540.2 | 666.7 | 1214.4 | 666.7 | 1240.2 | 914.4 | No Message | No Message
Story2 | P1 | Bottom | Section Designer | P1-Story1&2 | [5 empty] | 0.831 | Bottom Leg 2 | 0 | 35000 | 6000 | 35000 | 2.15 | 14.05 | 21.2 | 5.6 | 5.6 | 1183.3 | 1061.7 | 2472.7 | 1040.2 | 591.6 | 1872.7 | No Message | Design Inadequate: Shear force exceeds maximum allowed at bottom of pier leg
Story1 | P1 | Top | Section Designer | P1-Story1&2 | [5 empty] | 0.766 | Top Leg 1 | 0 | 32000 | 0 | 35000 | 0.77 | 11.77 | 9.19 | 5.6 | 5.6 | 1054.5 | 666.7 | 857.8 | 666.7 | 754.5 | 557.8 | No Message | No Message
Story1 | P1 | Top | Section Designer | P1-Story1&2 | [5 empty] | 0.766 | Top Leg 2 | 0 | 35000 | 6000 | 35000 | 0.83 | 5 | 11.73 | 5.6 | 5.6 | 913.7 | 1333.3 | 1552.3 | 1333.3 |  | 952.3 | No Message | No Message
Story1 | P1 | Bottom | Section Designer | P1-Story1&2 | [5 empty] | 1.009 | Bottom Leg 1 | 0 | 32000 | 0 | 35000 | 1.7 | 21.64 | 14.9 | 5.6 | 5.6 | 1875.7 | 666.7 | 1441 | 666.7 |  |  | No Message | Design Inadequate: Required flexural rebar exceeds maximum allowed at bottom of pier;
Story1 | P1 | Bottom | Section Designer | P1-Story1&2 | [5 empty] | 1.009 | Bottom Leg 2 | 0 | 35000 | 6000 | 35000 | 2.38 | 6 | 25.13 | 5.6 | 5.6 | 1140.4 | 1333.3 | 2905 | 1333.3 |  |  | No Message | Design Inadequate: Required flexural rebar exceeds maximum allowed at bottom of pier; ; Shear force exceeds maximum allowed at bottom of pier leg
Story8 | P2 | Top | Section Designer | P2&P5-Story7&8 | [5 empty] | 0.5 | Top Leg 1 | 12000 | 35000 | 18000 | 35000 | 0.5 | 0.08 | 0.09 | 5.6 | 5.6 | [6 empty] | No Message | No Message
Story8 | P2 | Bottom | Section Designer | P2&P5-Story7&8 | [5 empty] | 0.286 | Bottom Leg 1 | 12000 | 35000 | 18000 | 35000 | 0.5 | 0.83 | 0.71 | 5.6 | 5.6 | [6 empty] | No Message | No Message
Story7 | P2 | Top | Section Designer | P2&P5-Story7&8 | [5 empty] | 0.164 | Top Leg 1 | 12000 | 35000 | 18000 | 35000 | 0.5 | 0.91 | 0.87 | 5.6 | 5.6 | [6 empty] | No Message | No Message
Story7 | P2 | Bottom | Section Designer | P2&P5-Story7&8 | [5 empty] | 0.224 | Bottom Leg 1 | 12000 | 35000 | 18000 | 35000 | 0.5 | 1.98 | 1.41 | 5.6 | 5.6 | [6 empty] | No Message | No Message
Story6 | P2 | Top | Section Designer | P2&P5-Story5&6 | [5 empty] | 0.254 | Top Leg 1 | 12000 | 35000 | 18000 | 35000 | 0.5 | 1.7 | 1.53 | 5.6 | 5.6 | [6 empty] | No Message | No Message
Story6 | P2 | Bottom | Section Designer | P2&P5-Story5&6 | [5 empty] | 0.313 | Bottom Leg 1 | 12000 | 35000 | 18000 | 35000 | 0.5 | 5.96 | 5.94 | 5.6 | 5.6 | 722.5 | 548.1 | 722.1 | 541.4 | 361.2 | 361 | No Message | No Message
Story5 | P2 | Top | Section Designer | P2&P5-Story5&6 | [5 empty] | 0.315 | Top Leg 1 | 12000 | 35000 | 18000 | 35000 | 0.5 | 2.59 | 2.23 | 5.6 | 5.6 | [6 empty] | No Message | No Message
Story5 | P2 | Bottom | Section Designer | P2&P5-Story5&6 | [5 empty] | 0.395 | Bottom Leg 1 | 12000 | 35000 | 18000 | 35000 | 0.51 | 8.92 | 8.88 | 5.6 | 5.6 | 800.5 | 571 | 799.1 | 563.6 | 400.3 | 399.5 | No Message | No Message
Story4 | P2 | Top | Section Designer | P2&P5-Story3&4 | [5 empty] | 0.424 | Top Leg 1 | 12000 | 35000 | 18000 | 35000 | 0.5 | 5.33 | 5.69 | 5.6 | 5.6 | 733.7 | 614.7 | 733.3 | 606.1 | 366.8 | 366.7 | No Message | No Message
Story4 | P2 | Bottom | Section Designer | P2&P5-Story3&4 | [5 empty] | 0.514 | Bottom Leg 1 | 12000 | 35000 | 18000 | 35000 | 0.51 | 11.34 | 11.25 | 5.6 | 5.6 | 779.7 | 614.7 | 778.7 | 606.1 | 389.9 | 389.4 | No Message | No Message
Story3 | P2 | Top | Section Designer | P2&P5-Story3&4 | [5 empty] | 0.48 | Top Leg 1 | 12000 | 35000 | 18000 | 35000 | 0.5 | 6.95 | 7.41 | 5.6 | 5.6 | 815.9 | 729.3 | 814.7 | 716.8 | 407.9 | 407.3 | No Message | No Message
Story3 | P2 | Bottom | Section Designer | P2&P5-Story3&4 | [5 empty] | 0.581 | Bottom Leg 1 | 12000 | 35000 | 18000 | 35000 | 0.84 | 14.76 | 14.6 | 5.6 | 5.6 | 903.7 | 729.3 | 901.2 | 716.8 | 451.9 | 450.6 | No Message | No Message
Story2 | P2 | Top | Section Designer | P2&P5-Story1&2 | [5 empty] | 0.554 | Top Leg 1 | 12000 | 35000 | 18000 | 35000 | 0.5 | 4.99 | 4.04 | 5.6 | 5.6 | 759.4 | 1333.3 |  |  |  |  | No Message | No Message
Story2 | P2 | Bottom | Section Designer | P2&P5-Story1&2 | [5 empty] | 0.647 | Bottom Leg 1 | 12000 | 35000 | 18000 | 35000 | 1.12 | 8.03 | 4.47 | 5.6 | 5.6 | 811.5 | 1333.3 | 811.2 | 1333.3 |  |  | No Message | No Message
Story1 | P2 | Top | Section Designer | P2&P5-Story1&2 | [5 empty] | 0.654 | Top Leg 1 | 12000 | 35000 | 18000 | 35000 | 0.5 | 5.85 | 4.71 | 5.6 | 5.6 | 835.3 | 1333.3 | 835.1 | 1333.3 |  |  | No Message | No Message
Story1 | P2 | Bottom | Section Designer | P2&P5-Story1&2 | [5 empty] | 0.852 | Bottom Leg 1 | 12000 | 35000 | 18000 | 35000 | 1.32 | 9.45 | 4.99 | 5.6 | 5.6 | 918.3 | 1333.3 | 918 | 1333.3 |  |  | No Message | Design Inadequate: Shear force exceeds maximum allowed at bottom of pier leg
Story8 | P3 | Top | Section Designer | P3-Story7&8 | [5 empty] | 0.079 | Top Leg 1 | 30000 | 32000 | 30000 | 35000 | 0.5 | 1.21 | 0 | 5.6 | 0 | [6 empty] | No Message | No Message
Story8 | P3 | Top | Section Designer | P3-Story7&8 | [5 empty] | 0.079 | Top Leg 2 | 24000 | 35000 | 30000 | 35000 | 0.5 | 0.13 | 0 | 5.6 | 0 | [6 empty] | No Message | No Message
Story8 | P3 | Bottom | Section Designer | P3-Story7&8 | [5 empty] | 0.257 | Bottom Leg 1 | 30000 | 32000 | 30000 | 35000 | 0.5 | 0.98 | 0.92 | 5.6 | 5.6 | [6 empty] | No Message | No Message
Story8 | P3 | Bottom | Section Designer | P3-Story7&8 | [5 empty] | 0.257 | Bottom Leg 2 | 24000 | 35000 | 30000 | 35000 | 0.5 | 1.28 | 0.59 | 5.6 | 5.6 | [6 empty] | No Message | No Message
Story7 | P3 | Top | Section Designer | P3-Story7&8 | [5 empty] | 0.095 | Top Leg 1 | 30000 | 32000 | 30000 | 35000 | 0.5 | 1.79 | 0.89 | 5.6 | 5.6 | [6 empty] | No Message | No Message
Story7 | P3 | Top | Section Designer | P3-Story7&8 | [5 empty] | 0.095 | Top Leg 2 | 24000 | 35000 | 30000 | 35000 | 0.5 | 0.97 | 0.71 | 5.6 | 5.6 | [6 empty] | No Message | No Message
Story7 | P3 | Bottom | Section Designer | P3-Story7&8 | [5 empty] | 0.358 | Bottom Leg 1 | 30000 | 32000 | 30000 | 35000 | 0.5 | 2.62 | 2.52 | 5.6 | 5.6 | [6 empty] | No Message | No Message
Story7 | P3 | Bottom | Section Designer | P3-Story7&8 | [5 empty] | 0.358 | Bottom Leg 2 | 24000 | 35000 | 30000 | 35000 | 0.69 | 3.99 | 1.46 | 5.6 | 5.6 | [6 empty] | No Message | No Message
Story6 | P3 | Top | Section Designer | P3-Story5&6 | [5 empty] | 0.152 | Top Leg 1 | 30000 | 32000 | 30000 | 35000 | 0.5 | 2.66 | 1.1 | 5.6 | 5.6 | [6 empty] | No Message | No Message
Story6 | P3 | Top | Section Designer | P3-Story5&6 | [5 empty] | 0.152 | Top Leg 2 | 24000 | 35000 | 30000 | 35000 | 0.5 | 2.28 | 1.39 | 5.6 | 5.6 | [6 empty] | No Message | No Message
Story6 | P3 | Bottom | Section Designer | P3-Story5&6 | [5 empty] | 0.42 | Bottom Leg 1 | 30000 | 32000 | 30000 | 35000 | 0.54 | 4.83 | 4.43 | 5.6 | 5.6 | 378 | 283.3 | 413 | 666.7 | 189 |  | No Message | No Message
Story6 | P3 | Bottom | Section Designer | P3-Story5&6 | [5 empty] | 0.42 | Bottom Leg 2 | 24000 | 35000 | 30000 | 35000 | 1.3 | 7.13 | 1.89 | 5.6 | 5.6 | 869.8 | 548.1 |  |  | 434.9 |  | No Message | No Message
Story5 | P3 | Top | Section Designer | P3-Story5&6 | [5 empty] | 0.278 | Top Leg 1 | 30000 | 32000 | 30000 | 35000 | 0.5 | 4.31 | 2.65 | 5.6 | 5.6 | 393.2 | 666.7 |  |  |  |  | No Message | No Message
Story5 | P3 | Top | Section Designer | P3-Story5&6 | [5 empty] | 0.278 | Top Leg 2 | 24000 | 35000 | 30000 | 35000 | 0.52 | 4.23 | 2.03 | 5.6 | 5.6 | 603.9 | 571 |  |  | 301.9 |  | No Message | No Message
Story5 | P3 | Bottom | Section Designer | P3-Story5&6 | [5 empty] | 0.72 | Bottom Leg 1 | 30000 | 32000 | 30000 | 35000 | 1.07 | 9.23 | 6.93 | 5.6 | 5.6 | 801.1 | 666.7 | 637.1 | 666.7 | 501.1 |  | No Message | No Message
Story5 | P3 | Bottom | Section Designer | P3-Story5&6 | [5 empty] | 0.72 | Bottom Leg 2 | 24000 | 35000 | 30000 | 35000 | 1.87 | 10.85 | 8.09 | 5.6 | 5.6 | 1302.8 | 571 | 690.4 | 563.6 | 702.8 | 345.2 | No Message | Design Inadequate: Shear force exceeds maximum allowed at bottom of pier leg
Story4 | P3 | Top | Section Designer | P3-Story3&4 | [5 empty] | 0.367 | Top Leg 1 | 30000 | 32000 | 30000 | 35000 | 0.5 | 6.08 | 4.17 | 5.6 | 5.6 | 504.5 | 313 |  |  | 252.3 |  | No Message | No Message
Story4 | P3 | Top | Section Designer | P3-Story3&4 | [5 empty] | 0.367 | Top Leg 2 | 24000 | 35000 | 30000 | 35000 | 0.75 | 6.09 | 2.79 | 5.6 | 5.6 | 847.1 | 614.7 |  |  | 423.6 |  | No Message | No Message
Story4 | P3 | Bottom | Section Designer | P3-Story3&4 | [5 empty] | 0.664 | Bottom Leg 1 | 30000 | 32000 | 30000 | 35000 | 1.7 | 16.08 | 9.27 | 5.6 | 5.6 | 1323.9 | 666.7 | 886.3 | 666.7 | 1023.9 | 586.3 | No Message | No Message
Story4 | P3 | Bottom | Section Designer | P3-Story3&4 | [5 empty] | 0.664 | Bottom Leg 2 | 24000 | 35000 | 30000 | 35000 | 2.38 | 14.11 | 8.97 | 5.6 | 5.6 | 1720.9 | 614.7 | 722.8 | 606.1 | 1120.9 | 361.4 | No Message | Design Inadequate: Shear force exceeds maximum allowed at bottom of pier leg
Story3 | P3 | Top | Section Designer | P3-Story3&4 | [5 empty] | 0.597 | Top Leg 1 | 30000 | 32000 | 30000 | 35000 | 0.59 | 9.54 | 9.36 | 5.6 | 5.6 | 908.2 | 666.7 | 871.1 | 666.7 | 608.2 | 571.1 | No Message | No Message
Story3 | P3 | Top | Section Designer | P3-Story3&4 | [5 empty] | 0.597 | Top Leg 2 | 24000 | 35000 | 30000 | 35000 | 1.07 | 8.14 | 3.24 | 5.6 | 5.6 | 1121.6 | 729.3 |  |  | 560.8 |  | No Message | No Message
Story3 | P3 | Bottom | Section Designer | P3-Story3&4 | [5 empty] | 0.982 | Bottom Leg 1 | 30000 | 32000 | 30000 | 35000 | 1.97 | 21.9 | 17.36 | 5.6 | 5.6 | 1901.9 | 666.7 | 1548.9 | 666.7 | 1601.9 | 1248.9 | No Message | No Message
Story3 | P3 | Bottom | Section Designer | P3-Story3&4 | [5 empty] | 0.982 | Bottom Leg 2 | 24000 | 35000 | 30000 | 35000 | 3.28 | 18.25 | 10.34 | 5.6 | 5.6 | 2240 | 729.3 | 735.7 | 716.8 | 1640 | 367.8 | No Message | Design Inadequate: Shear force exceeds maximum allowed at bottom of pier leg
Story2 | P3 | Top | Section Designer | P3-Story1&2 | [5 empty] | 0.658 | Top Leg 1 | 30000 | 32000 | 30000 | 35000 | 0.78 | 14.38 | 12.03 | 5.6 | 5.6 | 1285.4 | 666.7 | 1101.1 | 666.7 | 985.4 | 801.1 | No Message | No Message
Story2 | P3 | Top | Section Designer | P3-Story1&2 | [5 empty] | 0.658 | Top Leg 2 | 24000 | 35000 | 30000 | 35000 | 1.18 | 9.98 | 3.88 | 5.6 | 5.6 | 1367.2 | 1061.7 |  |  | 767.2 |  | No Message | No Message
Story2 | P3 | Bottom | Section Designer | P3-Story1&2 | [5 empty] | 0.898 | Bottom Leg 1 | 30000 | 32000 | 30000 | 35000 | 1.78 | 27.38 | 21.4 | 5.6 | 5.6 | 2366.7 | 666.7 | 1891.4 | 666.7 | 2066.7 | 1591.4 | No Message | No Message
Story2 | P3 | Bottom | Section Designer | P3-Story1&2 | [5 empty] | 0.898 | Bottom Leg 2 | 24000 | 35000 | 30000 | 35000 | 3.4 | 21.72 | 5.21 | 5.6 | 5.6 | 2667.3 | 1061.7 | 1005.6 | 1333.3 | 2067.3 |  | No Message | Design Inadequate: Shear force exceeds maximum allowed at bottom of pier leg
Story1 | P3 | Top | Section Designer | P3-Story1&2 | [5 empty] | 0.847 | Top Leg 1 | 30000 | 32000 | 30000 | 35000 | 1.05 | 17.69 | 14.8 | 5.6 | 5.6 | 1572.7 | 666.7 | 1333.3 | 666.7 | 1272.7 | 1033.3 | No Message | No Message
Story1 | P3 | Top | Section Designer | P3-Story1&2 | [5 empty] | 0.847 | Top Leg 2 | 24000 | 35000 | 30000 | 35000 | 1.11 | 12.44 | 4.79 | 5.6 | 5.6 | 1674.2 | 1333.3 | 881.9 | 1333.3 | 1074.2 |  | No Message | No Message
Story1 | P3 | Bottom | Section Designer | P3-Story1&2 | [5 empty] | 1.069 | Bottom Leg 1 | 30000 | 32000 | 30000 | 35000 | 2.05 | 32.33 | 23.75 | 5.6 | 5.6 | 2794.7 | 666.7 | 2287.7 | 666.7 |  |  | No Message | Design Inadequate: Required flexural rebar exceeds maximum allowed at bottom of pier;
Story1 | P3 | Bottom | Section Designer | P3-Story1&2 | [5 empty] | 1.069 | Bottom Leg 2 | 24000 | 35000 | 30000 | 35000 | 2.98 | 25.5 | 7.03 | 5.6 | 5.6 | 3117.7 | 1333.3 | 1270.4 | 1333.3 |  |  | No Message | Design Inadequate: Required flexural rebar exceeds maximum allowed at bottom of pier; ; Shear force exceeds maximum allowed at bottom of pier leg
Story8 | P4 | Top | Section Designer | P4-Story7&8 | [5 empty] | 0.08 | Top Leg 1 | 0 | 0 | 0 | 3000 | 0.5 | 0.12 | 1.26 | 5.6 | 5.6 | [6 empty] | No Message | No Message
Story8 | P4 | Top | Section Designer | P4-Story7&8 | [5 empty] | 0.08 | Top Leg 2 | 0 | 0 | 6000 | 0 | 0.5 | 0 | 0.13 | 0 | 5.6 | [6 empty] | No Message | No Message
Story8 | P4 | Bottom | Section Designer | P4-Story7&8 | [5 empty] | 0.109 | Bottom Leg 1 | 0 | 0 | 0 | 3000 | 0.5 | 0.85 | 1.01 | 5.6 | 5.6 | [6 empty] | No Message | No Message
Story8 | P4 | Bottom | Section Designer | P4-Story7&8 | [5 empty] | 0.109 | Bottom Leg 2 | 0 | 0 | 6000 | 0 | 0.5 | 0.56 | 1.32 | 5.6 | 5.6 | [6 empty] | No Message | No Message
Story7 | P4 | Top | Section Designer | P4-Story7&8 | [5 empty] | 0.098 | Top Leg 1 | 0 | 0 | 0 | 3000 | 0.5 | 0.84 | 1.82 | 5.6 | 5.6 | [6 empty] | No Message | No Message
Story7 | P4 | Top | Section Designer | P4-Story7&8 | [5 empty] | 0.098 | Top Leg 2 | 0 | 0 | 6000 | 0 | 0.5 | 0.68 | 1 | 5.6 | 5.6 | [6 empty] | No Message | No Message
Story7 | P4 | Bottom | Section Designer | P4-Story7&8 | [5 empty] | 0.227 | Bottom Leg 1 | 0 | 0 | 0 | 3000 | 0.5 | 2.38 | 2.67 | 5.6 | 5.6 | [6 empty] | No Message | No Message
Story7 | P4 | Bottom | Section Designer | P4-Story7&8 | [5 empty] | 0.227 | Bottom Leg 2 | 0 | 0 | 6000 | 0 | 0.57 | 1.32 | 4.1 | 5.6 | 5.6 | [6 empty] | No Message | No Message
Story6 | P4 | Top | Section Designer | P4-Story5&6 | [5 empty] | 0.15 | Top Leg 1 | 0 | 0 | 0 | 3000 | 0.5 | 1.07 | 2.61 | 5.6 | 5.6 | [6 empty] | No Message | No Message
Story6 | P4 | Top | Section Designer | P4-Story5&6 | [5 empty] | 0.15 | Top Leg 2 | 0 | 0 | 6000 | 0 | 0.5 | 1.24 | 2.37 | 5.6 | 5.6 | [6 empty] | No Message | No Message
Story6 | P4 | Bottom | Section Designer | P4-Story5&6 | [5 empty] | 0.403 | Bottom Leg 1 | 0 | 0 | 0 | 3000 | 0.5 | 4.18 | 4.89 | 5.6 | 5.6 |  |  | 375.4 | 273.2 |  | 187.7 | No Message | No Message
Story6 | P4 | Bottom | Section Designer | P4-Story5&6 | [5 empty] | 0.403 | Bottom Leg 2 | 0 | 0 | 6000 | 0 | 1.11 | 2.49 | 7.3 | 5.6 | 5.6 |  |  | 880.6 | 541.1 |  | 440.3 | No Message | No Message
Story5 | P4 | Top | Section Designer | P4-Story5&6 | [5 empty] | 0.26 | Top Leg 1 | 0 | 0 | 0 | 3000 | 0.5 | 2.55 | 4.24 | 5.6 | 5.6 |  |  | 385.3 | 666.7 |  |  | No Message | No Message
Story5 | P4 | Top | Section Designer | P4-Story5&6 | [5 empty] | 0.26 | Top Leg 2 | 0 | 0 | 6000 | 0 | 0.5 | 2.03 | 4.18 | 5.6 | 5.6 | [6 empty] | No Message | No Message
Story5 | P4 | Bottom | Section Designer | P4-Story5&6 | [5 empty] | 0.683 | Bottom Leg 1 | 0 | 0 | 0 | 3000 | 0.97 | 6.49 | 9.18 | 5.6 | 5.6 | 606.8 | 666.7 | 783.7 | 666.7 |  | 483.7 | No Message | No Message
Story5 | P4 | Bottom | Section Designer | P4-Story5&6 | [5 empty] | 0.683 | Bottom Leg 2 | 0 | 0 | 6000 | 0 | 1.55 | 7.41 | 11.01 | 5.6 | 5.6 | 645.1 | 570.6 | 1307.8 | 563.3 | 322.5 | 707.8 | No Message | Design Inadequate: Shear force exceeds maximum allowed at bottom of pier leg
Story4 | P4 | Top | Section Designer | P4-Story3&4 | [5 empty] | 0.343 | Top Leg 1 | 0 | 0 | 0 | 3000 | 0.5 | 3.99 | 5.88 | 5.6 | 5.6 |  |  | 488.2 | 300.5 |  | 244.1 | No Message | No Message
Story4 | P4 | Top | Section Designer | P4-Story3&4 | [5 empty] | 0.343 | Top Leg 2 | 0 | 0 | 6000 | 0 | 0.59 | 2.79 | 5.98 | 5.6 | 5.6 |  |  | 833.3 | 605.7 |  | 416.7 | No Message | No Message
Story4 | P4 | Bottom | Section Designer | P4-Story3&4 | [5 empty] | 0.611 | Bottom Leg 1 | 0 | 0 | 0 | 3000 | 1.39 | 8.55 | 15.42 | 5.6 | 5.6 | 826.1 | 666.7 | 1256.6 | 666.7 | 526.1 | 956.6 | No Message | No Message
Story4 | P4 | Bottom | Section Designer | P4-Story3&4 | [5 empty] | 0.611 | Bottom Leg 2 | 0 | 0 | 6000 | 0 | 1.88 | 8.47 | 14.03 | 5.6 | 5.6 | 681.6 | 614.3 | 1691.5 | 605.7 | 340.8 | 1091.5 | No Message | Design Inadequate: Shear force exceeds maximum allowed at bottom of pier leg
Story3 | P4 | Top | Section Designer | P4-Story3&4 | [5 empty] | 0.543 | Top Leg 1 | 0 | 0 | 0 | 3000 | 0.5 | 8.64 | 9.03 | 5.6 | 5.6 | 808.7 | 666.7 | 852 | 666.7 | 508.7 | 552 | No Message | No Message
Story3 | P4 | Top | Section Designer | P4-Story3&4 | [5 empty] | 0.543 | Top Leg 2 | 0 | 0 | 6000 | 0 | 0.71 | 3.25 | 7.92 | 5.6 | 5.6 |  |  | 1089.8 | 716.1 |  | 544.9 | No Message | No Message
Story3 | P4 | Bottom | Section Designer | P4-Story3&4 | [5 empty] | 0.814 | Bottom Leg 1 | 0 | 0 | 0 | 3000 | 1.05 | 15.01 | 15.53 | 5.6 | 5.6 | 1369.5 | 666.7 | 1461.7 | 666.7 | 1069.5 | 1161.7 | No Message | No Message
Story3 | P4 | Bottom | Section Designer | P4-Story3&4 | [5 empty] | 0.814 | Bottom Leg 2 | 0 | 0 | 6000 | 0 | 2.15 | 10.6 | 17.83 | 5.6 | 5.6 | 831.1 | 728.6 | 2126.9 | 716.1 | 415.6 | 1526.9 | No Message | Design Inadequate: Shear force exceeds maximum allowed at bottom of pier leg
Story2 | P4 | Top | Section Designer | P4-Story1&2 | [5 empty] | 0.598 | Top Leg 1 | 0 | 0 | 0 | 3000 | 0.5 | 6.56 | 11.69 | 5.6 | 5.6 | 618.2 | 666.7 | 1005.2 | 666.7 |  | 705.2 | No Message | No Message
Story2 | P4 | Top | Section Designer | P4-Story1&2 | [5 empty] | 0.598 | Top Leg 2 | 0 | 0 | 6000 | 0 | 0.72 | 4.13 | 9.56 | 5.6 | 5.6 |  |  | 1295.3 | 1039.2 |  | 695.3 | No Message | No Message
Story2 | P4 | Bottom | Section Designer | P4-Story1&2 | [5 empty] | 0.814 | Bottom Leg 1 | 0 | 0 | 0 | 3000 | 0.89 | 13.16 | 17.85 | 5.6 | 5.6 | 1194.7 | 666.7 | 1562.4 | 666.7 | 894.7 | 1262.4 | No Message | No Message
Story2 | P4 | Bottom | Section Designer | P4-Story1&2 | [5 empty] | 0.814 | Bottom Leg 2 | 0 | 0 | 6000 | 0 | 2.15 | 14.06 | 21.22 | 5.6 | 5.6 | 1183.3 | 1060.6 | 2474.3 | 1039.2 | 591.6 | 1874.3 | No Message | Design Inadequate: Shear force exceeds maximum allowed at bottom of pier leg
Story1 | P4 | Top | Section Designer | P4-Story1&2 | [5 empty] | 0.765 | Top Leg 1 | 0 | 0 | 0 | 3000 | 0.77 | 9.2 | 11.78 | 5.6 | 5.6 | 858.3 | 666.7 | 1055.5 | 666.7 | 558.3 | 755.5 | No Message | No Message
Story1 | P4 | Top | Section Designer | P4-Story1&2 | [5 empty] | 0.765 | Top Leg 2 | 0 | 0 | 6000 | 0 | 0.83 | 4.99 | 11.74 | 5.6 | 5.6 | 912.6 | 1333.3 | 1553.3 | 1333.3 |  | 953.3 | No Message | No Message
Story1 | P4 | Bottom | Section Designer | P4-Story1&2 | [5 empty] | 0.99 | Bottom Leg 1 | 0 | 0 | 0 | 3000 | 1.6 | 15.82 | 27.63 | 5.6 | 5.6 | 1386.9 | 666.7 | 1954.1 | 666.7 | 1086.9 | 1654.1 | No Message | No Message
Story1 | P4 | Bottom | Section Designer | P4-Story1&2 | [5 empty] | 0.99 | Bottom Leg 2 | 0 | 0 | 6000 | 0 | 2.38 | 17.23 | 25.15 | 5.6 | 5.6 | 1449.1 | 1333.3 | 2907.4 | 1333.3 | 849.1 | 2307.4 | No Message | Design Inadequate: Shear force exceeds maximum allowed at bottom of pier leg
Story8 | P5 | Top | Section Designer | P2&P5-Story7&8 | [5 empty] | 0.528 | Top Leg 1 | 12000 | 0 | 18000 | 0 | 0.5 | 0.08 | 0.1 | 5.6 | 5.6 | [6 empty] | No Message | No Message
Story8 | P5 | Bottom | Section Designer | P2&P5-Story7&8 | [5 empty] | 0.303 | Bottom Leg 1 | 12000 | 0 | 18000 | 0 | 0.5 | 0.84 | 0.72 | 5.6 | 5.6 | [6 empty] | No Message | No Message
Story7 | P5 | Top | Section Designer | P2&P5-Story7&8 | [5 empty] | 0.171 | Top Leg 1 | 12000 | 0 | 18000 | 0 | 0.5 | 0.92 | 0.88 | 5.6 | 5.6 | [6 empty] | No Message | No Message
Story7 | P5 | Bottom | Section Designer | P2&P5-Story7&8 | [5 empty] | 0.225 | Bottom Leg 1 | 12000 | 0 | 18000 | 0 | 0.5 | 2 | 1.43 | 5.6 | 5.6 | [6 empty] | No Message | No Message
Story6 | P5 | Top | Section Designer | P2&P5-Story5&6 | [5 empty] | 0.256 | Top Leg 1 | 12000 | 0 | 18000 | 0 | 0.5 | 1.71 | 1.54 | 5.6 | 5.6 | [6 empty] | No Message | No Message
Story6 | P5 | Bottom | Section Designer | P2&P5-Story5&6 | [5 empty] | 0.315 | Bottom Leg 1 | 12000 | 0 | 18000 | 0 | 0.5 | 5.96 | 5.94 | 5.6 | 5.6 | 723.2 | 547.8 | 722.7 | 541.1 | 361.6 | 361.4 | No Message | No Message
Story5 | P5 | Top | Section Designer | P2&P5-Story5&6 | [5 empty] | 0.317 | Top Leg 1 | 12000 | 0 | 18000 | 0 | 0.5 | 2.6 | 2.25 | 5.6 | 5.6 | [6 empty] | No Message | No Message
Story5 | P5 | Bottom | Section Designer | P2&P5-Story5&6 | [5 empty] | 0.398 | Bottom Leg 1 | 12000 | 0 | 18000 | 0 | 0.51 | 8.93 | 8.89 | 5.6 | 5.6 | 802.7 | 570.6 | 801.2 | 563.3 | 401.3 | 400.6 | No Message | No Message
Story4 | P5 | Top | Section Designer | P2&P5-Story3&4 | [5 empty] | 0.43 | Top Leg 1 | 12000 | 0 | 18000 | 0 | 0.5 | 5.34 | 5.7 | 5.6 | 5.6 | 734.1 | 614.3 | 733.8 | 605.7 | 367.1 | 366.9 | No Message | No Message
Story4 | P5 | Bottom | Section Designer | P2&P5-Story3&4 | [5 empty] | 0.519 | Bottom Leg 1 | 12000 | 0 | 18000 | 0 | 0.5 | 11.35 | 11.27 | 5.6 | 5.6 | 782.5 | 614.3 | 780.1 | 605.7 | 391.3 | 390.1 | No Message | No Message
Story3 | P5 | Top | Section Designer | P2&P5-Story3&4 | [5 empty] | 0.484 | Top Leg 1 | 12000 | 0 | 18000 | 0 | 0.5 | 6.96 | 7.41 | 5.6 | 5.6 | 817.6 | 728.6 | 816.4 | 716.1 | 408.8 | 408.2 | No Message | No Message
Story3 | P5 | Bottom | Section Designer | P2&P5-Story3&4 | [5 empty] | 0.584 | Bottom Leg 1 | 12000 | 0 | 18000 | 0 | 0.84 | 14.78 | 14.63 | 5.6 | 5.6 | 907.7 | 728.6 | 905.2 | 716.1 | 453.9 | 452.6 | No Message | No Message
Story2 | P5 | Top | Section Designer | P2&P5-Story1&2 | [5 empty] | 0.556 | Top Leg 1 | 12000 | 0 | 18000 | 0 | 0.5 | 5.02 | 4.07 | 5.6 | 5.6 | 761.7 | 1333.3 |  |  |  |  | No Message | No Message
Story2 | P5 | Bottom | Section Designer | P2&P5-Story1&2 | [5 empty] | 0.65 | Bottom Leg 1 | 12000 | 0 | 18000 | 0 | 1.12 | 7.3 | 5.33 | 5.6 | 5.6 | 826 | 1333.3 | 825.7 | 1333.3 |  |  | No Message | No Message
Story1 | P5 | Top | Section Designer | P2&P5-Story1&2 | [5 empty] | 0.653 | Top Leg 1 | 12000 | 0 | 18000 | 0 | 0.5 | 5.88 | 4.74 | 5.6 | 5.6 | 842.8 | 1333.3 | 842.7 | 1333.3 |  |  | No Message | No Message
Story1 | P5 | Bottom | Section Designer | P2&P5-Story1&2 | [5 empty] | 0.853 | Bottom Leg 1 | 12000 | 0 | 18000 | 0 | 1.32 | 8.5 | 6.08 | 5.6 | 5.6 | 933.7 | 1333.3 | 933.4 | 1333.3 |  |  | No Message | Design Inadequate: Shear force exceeds maximum allowed at bottom of pier leg
Story8 | P6 | Top | Section Designer | P6-Story7&8 | [5 empty] | 0.078 | Top Leg 1 | 30000 | 0 | 30000 | 3000 | 0.5 | 0 | 1.26 | 0 | 5.6 | [6 empty] | No Message | No Message
Story8 | P6 | Top | Section Designer | P6-Story7&8 | [5 empty] | 0.078 | Top Leg 2 | 24000 | 0 | 30000 | 0 | 0.5 | 0.13 | 0 | 5.6 | 0 | [6 empty] | No Message | No Message
Story8 | P6 | Bottom | Section Designer | P6-Story7&8 | [5 empty] | 0.259 | Bottom Leg 1 | 30000 | 0 | 30000 | 3000 | 0.5 | 0.88 | 1.01 | 5.6 | 5.6 | [6 empty] | No Message | No Message
Story8 | P6 | Bottom | Section Designer | P6-Story7&8 | [5 empty] | 0.259 | Bottom Leg 2 | 24000 | 0 | 30000 | 0 | 0.5 | 1.27 | 0.59 | 5.6 | 5.6 | [6 empty] | No Message | No Message
Story7 | P6 | Top | Section Designer | P6-Story7&8 | [5 empty] | 0.095 | Top Leg 1 | 30000 | 0 | 30000 | 3000 | 0.5 | 0.85 | 1.84 | 5.6 | 5.6 | [6 empty] | No Message | No Message
Story7 | P6 | Top | Section Designer | P6-Story7&8 | [5 empty] | 0.095 | Top Leg 2 | 24000 | 0 | 30000 | 0 | 0.5 | 0.97 | 0.71 | 5.6 | 5.6 | [6 empty] | No Message | No Message
Story7 | P6 | Bottom | Section Designer | P6-Story7&8 | [5 empty] | 0.357 | Bottom Leg 1 | 30000 | 0 | 30000 | 3000 | 0.5 | 2.41 | 2.72 | 5.6 | 5.6 | [6 empty] | No Message | No Message
Story7 | P6 | Bottom | Section Designer | P6-Story7&8 | [5 empty] | 0.357 | Bottom Leg 2 | 24000 | 0 | 30000 | 0 | 0.69 | 3.98 | 1.46 | 5.6 | 5.6 | [6 empty] | No Message | No Message
Story6 | P6 | Top | Section Designer | P6-Story5&6 | [5 empty] | 0.152 | Top Leg 1 | 30000 | 0 | 30000 | 3000 | 0.5 | 1.09 | 2.67 | 5.6 | 5.6 | [6 empty] | No Message | No Message
Story6 | P6 | Top | Section Designer | P6-Story5&6 | [5 empty] | 0.152 | Top Leg 2 | 24000 | 0 | 30000 | 0 | 0.5 | 2.28 | 1.39 | 5.6 | 5.6 | [6 empty] | No Message | No Message
Story6 | P6 | Bottom | Section Designer | P6-Story5&6 | [5 empty] | 0.419 | Bottom Leg 1 | 30000 | 0 | 30000 | 3000 | 0.5 | 4.24 | 5 | 5.6 | 5.6 | 405 | 666.7 | 385.4 | 283.3 |  | 192.7 | No Message | No Message
Story6 | P6 | Bottom | Section Designer | P6-Story5&6 | [5 empty] | 0.419 | Bottom Leg 2 | 24000 | 0 | 30000 | 0 | 1.3 | 7.13 | 1.88 | 5.6 | 5.6 | 869.5 | 547.8 |  |  | 434.8 |  | No Message | No Message
Story5 | P6 | Top | Section Designer | P6-Story5&6 | [5 empty] | 0.276 | Top Leg 1 | 30000 | 0 | 30000 | 3000 | 0.5 | 2.61 | 4.35 | 5.6 | 5.6 |  |  | 395 | 666.7 |  |  | No Message | No Message
Story5 | P6 | Top | Section Designer | P6-Story5&6 | [5 empty] | 0.276 | Top Leg 2 | 24000 | 0 | 30000 | 0 | 0.52 | 4.23 | 2.02 | 5.6 | 5.6 | 603.9 | 570.6 |  |  | 301.9 |  | No Message | No Message
Story5 | P6 | Bottom | Section Designer | P6-Story5&6 | [5 empty] | 0.72 | Bottom Leg 1 | 30000 | 0 | 30000 | 3000 | 0.99 | 6.61 | 9.55 | 5.6 | 5.6 | 624.1 | 666.7 | 813.9 | 666.7 |  | 513.9 | No Message | No Message
Story5 | P6 | Bottom | Section Designer | P6-Story5&6 | [5 empty] | 0.72 | Bottom Leg 2 | 24000 | 0 | 30000 | 0 | 1.88 | 10.85 | 8.09 | 5.6 | 5.6 | 1302.7 | 570.6 | 690.3 | 563.3 | 702.7 | 345.2 | No Message | Design Inadequate: Shear force exceeds maximum allowed at bottom of pier leg
Story4 | P6 | Top | Section Designer | P6-Story3&4 | [5 empty] | 0.553 | Top Leg 1 | 30000 | 0 | 30000 | 3000 | 0.5 | 4.17 | 6.08 | 5.6 | 5.6 |  |  | 505.2 | 313 |  | 252.6 | No Message | No Message
Story4 | P6 | Top | Section Designer | P6-Story3&4 | [5 empty] | 0.553 | Top Leg 2 | 24000 | 0 | 30000 | 0 | 0.75 | 6.09 | 2.79 | 5.6 | 5.6 | 847.2 | 614.3 |  |  | 423.6 |  | No Message | No Message
Story4 | P6 | Bottom | Section Designer | P6-Story3&4 | [5 empty] | 1.162 | Bottom Leg 1 | 30000 | 0 | 30000 | 3000 | 1.56 | 6.95 | 16.66 | 5.6 | 5.6 | 379.5 | 313 | 1347.6 | 666.7 |  |  | No Message | Design Inadequate: Required flexural rebar exceeds maximum allowed at bottom of pier;
Story4 | P6 | Bottom | Section Designer | P6-Story3&4 | [5 empty] | 1.162 | Bottom Leg 2 | 24000 | 0 | 30000 | 0 | 2.38 | 14.11 | 5.27 | 5.6 | 5.6 | 1721.1 | 614.3 | 734.8 | 1333.3 |  |  | No Message | Design Inadequate: Required flexural rebar exceeds maximum allowed at bottom of pier; ; Shear force exceeds maximum allowed at bottom of pier leg
Story3 | P6 | Top | Section Designer | P6-Story3&4 | [5 empty] | 0.98 | Top Leg 1 | 30000 | 0 | 30000 | 3000 | 0.59 | 9.37 | 9.54 | 5.6 | 5.6 | 871.6 | 666.7 | 908.6 | 666.7 | 571.6 | 608.6 | No Message | No Message
Story3 | P6 | Top | Section Designer | P6-Story3&4 | [5 empty] | 0.98 | Top Leg 2 | 24000 | 0 | 30000 | 0 | 1.08 | 8.14 | 3.23 | 5.6 | 5.6 | 1121.8 | 728.6 |  |  | 560.9 |  | No Message | No Message
Story3 | P6 | Bottom | Section Designer | P6-Story3&4 | [5 empty] | 1.724 | Bottom Leg 1 | 30000 | 0 | 30000 | 3000 | 1.81 | 16.63 | 22.65 | 5.6 | 5.6 | 1519.8 | 666.7 | 1933.3 | 666.7 |  |  | No Message | Design Inadequate: Required flexural rebar exceeds maximum allowed at bottom of pier;
Story3 | P6 | Bottom | Section Designer | P6-Story3&4 | [5 empty] | 1.724 | Bottom Leg 2 | 24000 | 0 | 30000 | 0 | 3.29 | 18.27 | 4.27 | 5.6 | 5.6 | 2241.3 | 728.6 | 808.7 | 1333.3 |  |  | No Message | Design Inadequate: Required flexural rebar exceeds maximum allowed at bottom of pier; ; Shear force exceeds maximum allowed at bottom of pier leg
Story2 | P6 | Top | Section Designer | P6-Story1&2 | [5 empty] | 0.658 | Top Leg 1 | 30000 | 0 | 30000 | 3000 | 0.79 | 12.03 | 14.39 | 5.6 | 5.6 | 1101.6 | 666.7 | 1286.4 | 666.7 | 801.6 | 986.4 | No Message | No Message
Story2 | P6 | Top | Section Designer | P6-Story1&2 | [5 empty] | 0.658 | Top Leg 2 | 24000 | 0 | 30000 | 0 | 1.18 | 9.98 | 3.88 | 5.6 | 5.6 | 1368 | 1060.6 |  |  | 768 |  | No Message | No Message
Story2 | P6 | Bottom | Section Designer | P6-Story1&2 | [5 empty] | 0.899 | Bottom Leg 1 | 30000 | 0 | 30000 | 3000 | 1.64 | 20.54 | 28.28 | 5.6 | 5.6 | 1857.3 | 666.7 | 2404.5 | 666.7 | 1557.3 | 2104.5 | No Message | No Message
Story2 | P6 | Bottom | Section Designer | P6-Story1&2 | [5 empty] | 0.899 | Bottom Leg 2 | 24000 | 0 | 30000 | 0 | 3.4 | 21.73 | 5.2 | 5.6 | 5.6 | 2669.3 | 1060.6 | 1003.5 | 1333.3 | 2069.3 |  | No Message | Design Inadequate: Shear force exceeds maximum allowed at bottom of pier leg
Story1 | P6 | Top | Section Designer | P6-Story1&2 | [5 empty] | 0.848 | Top Leg 1 | 30000 | 0 | 30000 | 3000 | 1.05 | 14.81 | 17.7 | 5.6 | 5.6 | 1334.1 | 666.7 | 1574.2 | 666.7 | 1034.1 | 1274.2 | No Message | No Message
Story1 | P6 | Top | Section Designer | P6-Story1&2 | [5 empty] | 0.848 | Top Leg 2 | 24000 | 0 | 30000 | 0 | 1.12 | 12.45 | 4.79 | 5.6 | 5.6 | 1675.4 | 1333.3 | 881.2 | 1333.3 | 1075.4 |  | No Message | No Message
Story1 | P6 | Bottom | Section Designer | P6-Story1&2 | [5 empty] | 1.071 | Bottom Leg 1 | 30000 | 0 | 30000 | 3000 | 1.92 | 21.94 | 33.5 | 5.6 | 5.6 | 2112.8 | 666.7 | 2844 | 666.7 |  |  | No Message | Design Inadequate: Required flexural rebar exceeds maximum allowed at bottom of pier;
Story1 | P6 | Bottom | Section Designer | P6-Story1&2 | [5 empty] | 1.071 | Bottom Leg 2 | 24000 | 0 | 30000 | 0 | 2.98 | 25.53 | 7.02 | 5.6 | 5.6 | 3120.6 | 1333.3 | 1268.3 | 1333.3 |  |  | No Message | Design Inadequate: Required flexural rebar exceeds maximum allowed at bottom of pier; ; Shear force exceeds maximum allowed at bottom of pier leg
Story8 | P7 | Top | Section Designer | P7&P8-Story7&8 | [5 empty] | 0.102 | Top Leg 1 | 12000 | 7000 | 12000 | 14000 | 0.5 | 0.29 | 0.28 | 5.6 | 5.6 | [6 empty] | No Message | No Message
Story8 | P7 | Bottom | Section Designer | P7&P8-Story7&8 | [5 empty] | 0.073 | Bottom Leg 1 | 12000 | 7000 | 12000 | 14000 | 0.5 | 1.04 | 1.03 | 5.6 | 5.6 | [6 empty] | No Message | No Message
Story7 | P7 | Top | Section Designer | P7&P8-Story7&8 | [5 empty] | 0.104 | Top Leg 1 | 12000 | 7000 | 12000 | 14000 | 0.5 | 1.24 | 1.19 | 5.6 | 5.6 | [6 empty] | No Message | No Message
Story7 | P7 | Bottom | Section Designer | P7&P8-Story7&8 | [5 empty] | 0.114 | Bottom Leg 1 | 12000 | 7000 | 12000 | 14000 | 0.5 | 1.97 | 2 | 5.6 | 5.6 | [6 empty] | No Message | No Message
Story6 | P7 | Top | Section Designer | P7&P8-Story5&6 |  |  |  | 0.25 | 1 |  | Top Leg 1 | 12000 | 7000 | 12000 | 14000 | 0.5 | 1.86 | 1.99 | 5.6 | 5.6 | [6 empty] | No Message | No Message
Story6 | P7 | Bottom | Section Designer | P7&P8-Story5&6 |  |  |  | 0.25 | 1 |  | Bottom Leg 1 | 12000 | 7000 | 12000 | 14000 | 0.55 | 3.37 | 3.45 | 5.6 | 5.6 | [6 empty] | No Message | No Message
Story5 | P7 | Top | Section Designer | P7&P8-Story5&6 |  |  |  | 0.25 | 1 |  | Top Leg 1 | 12000 | 7000 | 12000 | 14000 | 0.5 | 2.57 | 3.05 | 5.6 | 5.6 | [6 empty] | No Message | No Message
Story5 | P7 | Bottom | Section Designer | P7&P8-Story5&6 |  |  |  | 0.25 | 1 |  | Bottom Leg 1 | 12000 | 7000 | 12000 | 14000 | 0.86 | 9.54 | 9.66 | 5.6 | 5.6 | 718.1 | 665.6 | 718.5 | 665.6 | 359.1 | 359.3 | No Message | No Message
Story4 | P7 | Top | Section Designer | P7&P8-Story3&4 | [5 empty] | 0.326 | Top Leg 1 | 12000 | 7000 | 12000 | 14000 | 0.5 | 6.07 | 6.13 | 5.6 | 5.6 | 1011.2 | 712.6 | 1011.4 | 712.6 | 505.6 | 505.7 | No Message | No Message
Story4 | P7 | Bottom | Section Designer | P7&P8-Story3&4 | [5 empty] | 0.427 | Bottom Leg 1 | 12000 | 7000 | 12000 | 14000 | 0.71 | 12.37 | 12.53 | 5.6 | 5.6 | 1130.3 | 712.6 | 1131.1 | 712.6 | 565.2 | 565.5 | No Message | No Message
Story3 | P7 | Top | Section Designer | P7&P8-Story3&4 | [5 empty] | 0.429 | Top Leg 1 | 12000 | 7000 | 12000 | 14000 | 0.5 | 7.97 | 8.05 | 5.6 | 5.6 | 1205.2 | 829.2 | 1205.5 | 829.1 | 602.6 | 602.8 | No Message | No Message
Story3 | P7 | Bottom | Section Designer | P7&P8-Story3&4 | [5 empty] | 0.558 | Bottom Leg 1 | 12000 | 7000 | 12000 | 14000 | 1.22 | 16.34 | 16.63 | 5.6 | 5.6 | 1295.6 | 829.2 | 1296.3 | 829.1 | 647.8 | 648.2 | No Message | Design Inadequate: Shear force exceeds maximum allowed at bottom of pier leg
Story2 | P7 | Top | Section Designer | P7&P8-Story1&2 | [5 empty] | 0.51 | Top Leg 1 | 12000 | 7000 | 12000 | 14000 | 0.6 | 9.69 | 9.81 | 5.6 | 5.6 | 1167.3 | 1157.7 | 1167.6 | 1157.6 | 583.7 | 583.8 | No Message | No Message
Story2 | P7 | Bottom | Section Designer | P7&P8-Story1&2 | [5 empty] | 0.645 | Bottom Leg 1 | 12000 | 7000 | 12000 | 14000 | 1.97 | 20.51 | 20.92 | 5.6 | 5.6 | 1262.3 | 1157.7 | 1262.9 | 1157.6 | 631.1 | 631.4 | No Message | Design Inadequate: Shear force exceeds maximum allowed at bottom of pier leg
Story1 | P7 | Top | Section Designer | P7&P8-Story1&2 | [5 empty] | 0.675 | Top Leg 1 | 12000 | 7000 | 12000 | 14000 | 0.65 | 5.06 | 7.3 | 5.6 | 5.6 | 1335.2 | 1555.6 | 1335.2 | 1555.6 |  |  | No Message | No Message
Story1 | P7 | Bottom | Section Designer | P7&P8-Story1&2 | [5 empty] | 0.889 | Bottom Leg 1 | 12000 | 7000 | 12000 | 14000 | 1.88 | 10.99 | 11.58 | 5.6 | 5.6 | 1411.6 | 1555.6 | 1411.8 | 1555.6 |  |  | No Message | Design Inadequate: Shear force exceeds maximum allowed at bottom of pier leg
Story8 | P8 | Top | Section Designer | P7&P8-Story7&8 | [5 empty] | 0.099 | Top Leg 1 | 18000 | 7000 | 18000 | 14000 | 0.5 | 0.29 | 0.28 | 5.6 | 5.6 | [6 empty] | No Message | No Message
Story8 | P8 | Bottom | Section Designer | P7&P8-Story7&8 | [5 empty] | 0.075 | Bottom Leg 1 | 18000 | 7000 | 18000 | 14000 | 0.5 | 1.03 | 0.92 | 5.6 | 5.6 | [6 empty] | No Message | No Message
Story7 | P8 | Top | Section Designer | P7&P8-Story7&8 | [5 empty] | 0.103 | Top Leg 1 | 18000 | 7000 | 18000 | 14000 | 0.5 | 1.24 | 1.19 | 5.6 | 5.6 | [6 empty] | No Message | No Message
Story7 | P8 | Bottom | Section Designer | P7&P8-Story7&8 | [5 empty] | 0.114 | Bottom Leg 1 | 18000 | 7000 | 18000 | 14000 | 0.5 | 1.96 | 2.01 | 5.6 | 5.6 | [6 empty] | No Message | No Message
Story6 | P8 | Top | Section Designer | P7&P8-Story5&6 |  |  |  | 0.25 | 1 |  | Top Leg 1 | 18000 | 7000 | 18000 | 14000 | 0.5 | 1.87 | 2 | 5.6 | 5.6 | [6 empty] | No Message | No Message
Story6 | P8 | Bottom | Section Designer | P7&P8-Story5&6 |  |  |  | 0.25 | 1 |  | Bottom Leg 1 | 18000 | 7000 | 18000 | 14000 | 0.55 | 3.35 | 3.47 | 5.6 | 5.6 | [6 empty] | No Message | No Message
Story5 | P8 | Top | Section Designer | P7&P8-Story5&6 |  |  |  | 0.25 | 1 |  | Top Leg 1 | 18000 | 7000 | 18000 | 14000 | 0.5 | 2.58 | 3.06 | 5.6 | 5.6 | [6 empty] | No Message | No Message
Story5 | P8 | Bottom | Section Designer | P7&P8-Story5&6 |  |  |  | 0.25 | 1 |  | Bottom Leg 1 | 18000 | 7000 | 18000 | 14000 | 0.86 | 9.52 | 9.68 | 5.6 | 5.6 | 718.2 | 670.6 | 718.3 | 670.6 | 359.1 | 359.2 | No Message | No Message
Story4 | P8 | Top | Section Designer | P7&P8-Story3&4 | [5 empty] | 0.327 | Top Leg 1 | 18000 | 7000 | 18000 | 14000 | 0.5 | 6.06 | 6.13 | 5.6 | 5.6 | 1011.2 | 718.4 | 1011.3 | 718.4 | 505.6 | 505.7 | No Message | No Message
Story4 | P8 | Bottom | Section Designer | P7&P8-Story3&4 | [5 empty] | 0.426 | Bottom Leg 1 | 18000 | 7000 | 18000 | 14000 | 0.69 | 12.34 | 12.53 | 5.6 | 5.6 | 1130.5 | 718.4 | 1130.6 | 718.4 | 565.2 | 565.3 | No Message | No Message
Story3 | P8 | Top | Section Designer | P7&P8-Story3&4 | [5 empty] | 0.429 | Top Leg 1 | 18000 | 7000 | 18000 | 14000 | 0.5 | 7.95 | 8.05 | 5.6 | 5.6 | 1205.2 | 837.3 | 1205.3 | 837.3 | 602.6 | 602.7 | No Message | No Message
Story3 | P8 | Bottom | Section Designer | P7&P8-Story3&4 | [5 empty] | 0.554 | Bottom Leg 1 | 18000 | 7000 | 18000 | 14000 | 1.14 | 16.29 | 16.49 | 5.6 | 5.6 | 1295.8 | 837.3 | 1295.8 | 837.3 | 647.9 | 647.9 | No Message | No Message
Story2 | P8 | Top | Section Designer | P7&P8-Story1&2 | [5 empty] | 0.506 | Top Leg 1 | 18000 | 7000 | 18000 | 14000 | 0.55 | 4.4 | 6.02 | 5.6 | 5.6 | 1169.2 | 1555.6 | 1169.2 | 1555.6 |  |  | No Message | No Message
Story2 | P8 | Bottom | Section Designer | P7&P8-Story1&2 | [5 empty] | 0.633 | Bottom Leg 1 | 18000 | 7000 | 18000 | 14000 | 1.87 | 20.44 | 20.64 | 5.6 | 5.6 | 1262.4 | 1170.5 | 1262.4 | 1170.5 | 631.2 | 631.2 | No Message | Design Inadequate: Shear force exceeds maximum allowed at bottom of pier leg
Story1 | P8 | Top | Section Designer | P7&P8-Story1&2 | [5 empty] | 0.669 | Top Leg 1 | 18000 | 7000 | 18000 | 14000 | 0.63 | 5.01 | 7.23 | 5.6 | 5.6 | 1335 | 1555.6 | 1335 | 1555.6 |  |  | No Message | No Message
Story1 | P8 | Bottom | Section Designer | P7&P8-Story1&2 | [5 empty] | 0.868 | Bottom Leg 1 | 18000 | 7000 | 18000 | 14000 | 1.84 | 11.06 | 5.38 | 5.6 | 5.6 | 1411.5 | 1555.6 | 1411.5 | 1555.6 |  |  | No Message | Design Inadequate: Shear force exceeds maximum allowed at bottom of pier leg
Story8 | P9 | Top | Uniform |  | 8 | 8 | 250 | 0.55 | 0.23 |  | Top Leg 1 | 6000 | 21000 | 6000 | 23600 | 0.58 | 1.08 | 4.1 | 5.6 | 5.6 | [6 empty] | No Message | No Message
Story8 | P9 | Bottom | Uniform |  | 8 | 8 | 250 | 0.25 | 0.23 |  | Bottom Leg 1 | 6000 | 21000 | 6000 | 23600 | 1.34 | 5.8 | 1.18 | 5.6 | 5.6 | 403.4 | 243.6 |  |  | 201.7 |  | No Message | Design Inadequate: Shear force exceeds maximum allowed at bottom of pier leg
Story7 | P9 | Top | Uniform |  | 8 | 8 | 250 | 0.64 | 0.23 |  | Top Leg 1 | 6000 | 21000 | 6000 | 23600 | 0.62 | 1.72 | 5.95 | 5.6 | 5.6 |  |  | 577.9 | 238.8 |  | 317.9 | No Message | No Message
Story7 | P9 | Bottom | Uniform |  | 8 | 8 | 250 | 0.43 | 0.23 |  | Bottom Leg 1 | 6000 | 21000 | 6000 | 23600 | 1.65 | 9.74 | 1.85 | 5.6 | 5.6 | 686.3 | 238.7 |  |  | 426.3 |  | No Message | Design Inadequate: Shear force exceeds maximum allowed at bottom of pier leg
Story6 | P9 | Top | Uniform |  | 8 | 8 | 250 | 0.81 | 0.23 |  | Top Leg 1 | 6000 | 21000 | 6000 | 23600 | 0.96 | 2.51 | 7.8 | 5.6 | 5.6 |  |  | 786.4 | 240.3 |  | 526.4 | No Message | No Message
Story6 | P9 | Bottom | Uniform |  | 8 | 8 | 250 | 0.64 | 0.23 |  | Bottom Leg 1 | 6000 | 21000 | 6000 | 23600 | 2.23 | 13.6 | 2.62 | 5.6 | 5.6 | 1005.9 | 238.5 |  |  | 745.9 |  | No Message | Design Inadequate: Shear force exceeds maximum allowed at bottom of pier leg
Story5 | P9 | Top | Uniform |  | 8 | 8 | 250 | 0.97 | 0.23 |  | Top Leg 1 | 6000 | 21000 | 6000 | 23600 | 1.18 | 3.17 | 9.2 | 5.6 | 5.6 |  |  | 1144.1 | 250.6 |  | 884.1 | No Message | Design Inadequate: Shear force exceeds maximum allowed at top of pier leg
Story5 | P9 | Bottom | Uniform |  | 8 | 8 | 250 | 0.91 | 0.23 |  | Bottom Leg 1 | 6000 | 21000 | 6000 | 23600 | 2.9 | 18.65 | 3.22 | 5.6 | 5.6 | 1676.5 | 245.4 |  |  | 1416.5 |  | No Message | Design Inadequate: Shear force exceeds maximum allowed at bottom of pier leg
Story4 | P9 | Top | Uniform |  | 8 | 8 | 250 | 1.11 | 0.23 |  | Top Leg 1 | 6000 | 21000 | 6000 | 23600 | 1.72 | 3.79 | 10.72 | 5.6 | 5.6 |  |  | 1616.7 | 272.6 |  | 1356.7 | No Message | Design Inadequate: Shear force exceeds maximum allowed at top of pier leg
Story4 | P9 | Bottom | Uniform |  | 8 | 8 | 250 | 1.14 | 0.23 |  | Bottom Leg 1 | 6000 | 21000 | 6000 | 23600 | 3.69 | 22.84 | 3.93 | 5.6 | 5.6 | 1984.2 | 262.5 |  |  | 1724.2 |  | No Message | Design Inadequate: Shear force exceeds maximum allowed at bottom of pier leg
Story3 | P9 | Top | Uniform |  | 8 | 8 | 250 | 1.06 | 0.23 |  | Top Leg 1 | 6000 | 21000 | 6000 | 23600 | 1.93 | 4.49 | 10.47 | 5.6 | 5.6 | 687.8 | 577.8 | 1862.2 | 331.5 | 427.8 | 1602.2 | No Message | Design Inadequate: Shear force exceeds maximum allowed at top of pier leg
Story3 | P9 | Bottom | Uniform |  | 8 | 8 | 250 | 1.36 | 0.23 |  | Bottom Leg 1 | 6000 | 21000 | 6000 | 23600 | 3.98 | 27.98 | 4.42 | 5.6 | 5.6 | 2253.7 | 305 | 681.7 | 577.8 | 1993.7 | 421.7 | No Message | Design Inadequate: Shear force exceeds maximum allowed at bottom of pier leg
Story2 | P9 | Top | Uniform |  | 8 | 8 | 250 | 0.94 | 0.23 |  | Top Leg 1 | 6000 | 21000 | 6000 | 23600 | 1.59 | 10.68 | 4.96 | 5.6 | 5.6 | 1917.9 | 498.4 | 747.2 | 577.8 | 1657.9 | 487.2 | No Message | Design Inadequate: Shear force exceeds maximum allowed at top of pier leg
Story2 | P9 | Bottom | Uniform |  | 8 | 8 | 250 | 1.35 | 0.23 |  | Bottom Leg 1 | 6000 | 21000 | 6000 | 23600 | 3.34 | 29.17 | 5.06 | 5.6 | 5.6 | 2344.7 | 425.2 | 743.8 | 577.8 | 2084.7 | 483.8 | No Message | Design Inadequate: Shear force exceeds maximum allowed at bottom of pier leg
Story1 | P9 | Top | Uniform |  | 8 | 8 | 250 | 1.04 | 0.23 |  | Top Leg 1 | 6000 | 21000 | 6000 | 23600 | 1.07 | 14.18 | 5.46 | 5.6 | 5.6 | 1901.4 | 577.8 | 820 | 577.8 | 1641.4 | 560 | No Message | No Message
Story1 | P9 | Bottom | Uniform |  | 8 | 8 | 250 | 1.34 | 0.23 |  | Bottom Leg 1 | 6000 | 21000 | 6000 | 23600 | 2.59 | 31.65 | 5.56 | 5.6 | 5.6 | 2254.7 | 577.8 | 811 | 577.8 | 1994.7 | 551 | No Message | Design Inadequate: Shear force exceeds maximum allowed at bottom of pier leg
Story8 | P10 | Top | Uniform |  | 8 | 8 | 250 | 0.25 | 0.23 |  | Top Leg 1 | 6000 | 21000 | 6000 | 23600 | 0.5 | 0.31 | 1.5 | 5.6 | 5.6 | [6 empty] | No Message | No Message
Story8 | P10 | Bottom | Uniform |  | 8 | 8 | 250 | 0.34 | 0.23 |  | Bottom Leg 1 | 6000 | 21000 | 6000 | 23600 | 0.58 | 0.48 | 4.94 | 5.6 | 5.6 |  |  | 394.5 | 577.8 |  |  | No Message | No Message
Story7 | P10 | Top | Uniform |  | 8 | 8 | 250 | 0.25 | 0.23 |  | Top Leg 1 | 6000 | 21000 | 6000 | 23600 | 0.5 | 2.32 | 2.32 | 5.6 | 5.6 | [6 empty] | No Message | No Message
Story7 | P10 | Bottom | Uniform |  | 8 | 8 | 250 | 0.37 | 0.23 |  | Bottom Leg 1 | 6000 | 21000 | 6000 | 23600 | 0.6 | 1.42 | 6.43 | 5.6 | 5.6 |  |  | 716.5 | 241.6 |  | 456.5 | No Message | No Message
Story6 | P10 | Top | Uniform |  | 8 | 8 | 250 | 0.29 | 0.23 |  | Top Leg 1 | 6000 | 21000 | 6000 | 23600 | 0.5 | 4.01 | 2.08 | 5.6 | 5.6 | [6 empty] | No Message | No Message
Story6 | P10 | Bottom | Uniform |  | 8 | 8 | 250 | 0.5 | 0.23 |  | Bottom Leg 1 | 6000 | 21000 | 6000 | 23600 | 1.03 | 2.09 | 8.34 | 5.6 | 5.6 |  |  | 1162.5 | 238.8 |  | 902.5 | No Message | No Message
Story5 | P10 | Top | Uniform |  | 8 | 8 | 250 | 0.49 | 0.23 |  | Top Leg 1 | 6000 | 21000 | 6000 | 23600 | 0.5 | 6.19 | 2.76 | 5.6 | 5.6 | 804.5 | 245.4 |  |  | 544.5 |  | No Message | No Message
Story5 | P10 | Bottom | Uniform |  | 8 | 8 | 250 | 0.61 | 0.23 |  | Bottom Leg 1 | 6000 | 21000 | 6000 | 23600 | 1.54 | 6.19 | 9.51 | 5.6 | 5.6 | 916.8 | 240.3 | 1838.3 | 240.3 | 656.8 | 1578.3 | No Message | No Message
Story4 | P10 | Top | Uniform |  | 8 | 8 | 250 | 0.68 | 0.23 |  | Top Leg 1 | 6000 | 21000 | 6000 | 23600 | 0.5 | 7.82 | 3.47 | 5.6 | 5.6 | 1070 | 262.5 |  |  | 810 |  | No Message | No Message
Story4 | P10 | Bottom | Uniform |  | 8 | 8 | 250 | 0.78 | 0.23 |  | Bottom Leg 1 | 6000 | 21000 | 6000 | 23600 | 2.01 | 12.49 | 1.36 | 5.6 | 5.6 | 2246.7 | 250.6 |  |  | 1986.7 |  | No Message | Design Inadequate: Shear force exceeds maximum allowed at bottom of pier leg
Story3 | P10 | Top | Uniform |  | 8 | 8 | 250 | 0.9 | 0.23 |  | Top Leg 1 | 6000 | 21000 | 6000 | 23600 | 0.5 | 10.39 | 4.06 | 5.6 | 5.6 | 1554.7 | 305 |  |  | 1294.7 |  | No Message | No Message
Story3 | P10 | Bottom | Uniform |  | 8 | 8 | 250 | 1.04 | 0.23 |  | Bottom Leg 1 | 6000 | 21000 | 6000 | 23600 | 2.34 | 17.72 | 1.65 | 5.6 | 5.6 | 2600 | 272.6 |  |  | 2340 |  | No Message | Design Inadequate: Shear force exceeds maximum allowed at bottom of pier leg
Story2 | P10 | Top | Uniform |  | 8 | 8 | 250 | 1.01 | 0.23 |  | Top Leg 1 | 6000 | 21000 | 6000 | 23600 | 0.5 | 12.25 | 4.73 | 5.6 | 5.6 | 1665 | 425.2 | 700.8 | 577.8 | 1405 | 440.8 | No Message | No Message
Story2 | P10 | Bottom | Uniform |  | 8 | 8 | 250 | 1.14 | 0.23 |  | Bottom Leg 1 | 6000 | 21000 | 6000 | 23600 | 2.03 | 20.89 | 4.37 | 5.6 | 5.6 | 2600 | 331.5 | 676.8 | 577.8 | 2340 | 416.8 | No Message | Design Inadequate: Shear force exceeds maximum allowed at bottom of pier leg
Story1 | P10 | Top | Uniform |  | 8 | 8 | 250 | 1.09 | 0.23 |  | Top Leg 1 | 6000 | 21000 | 6000 | 23600 | 0.5 | 14.44 | 5.22 | 5.6 | 5.6 | 1749.5 | 577.8 | 772.5 | 577.8 | 1489.5 | 512.5 | No Message | No Message
Story1 | P10 | Bottom | Uniform |  | 8 | 8 | 250 | 1.22 | 0.23 |  | Bottom Leg 1 | 6000 | 21000 | 6000 | 23600 | 1.96 | 26.32 | 4.9 | 5.6 | 5.6 | 2600 | 498.4 | 731.7 | 577.8 | 2340 | 471.7 | No Message | Design Inadequate: Shear force exceeds maximum allowed at bottom of pier leg
Story8 | P11 | Top | Uniform |  | 8 | 8 | 250 | 0.55 | 0.23 |  | Top Leg 1 | 6000 | 25400 | 6000 | 28000 | 0.58 | 3.93 | 1.27 | 5.6 | 5.6 | [6 empty] | No Message | No Message
Story8 | P11 | Bottom | Uniform |  | 8 | 8 | 250 | 0.25 | 0.23 |  | Bottom Leg 1 | 6000 | 25400 | 6000 | 28000 | 1.28 | 1.2 | 5.94 | 5.6 | 5.6 |  |  | 403.9 | 243.6 |  | 202 | No Message | Design Inadequate: Shear force exceeds maximum allowed at bottom of pier leg
Story7 | P11 | Top | Uniform |  | 8 | 8 | 250 | 0.64 | 0.23 |  | Top Leg 1 | 6000 | 25400 | 6000 | 28000 | 0.62 | 5.8 | 1.91 | 5.6 | 5.6 | 577.7 | 238.5 |  |  | 317.7 |  | No Message | No Message
Story7 | P11 | Bottom | Uniform |  | 8 | 8 | 250 | 0.43 | 0.23 |  | Bottom Leg 1 | 6000 | 25400 | 6000 | 28000 | 1.58 | 1.87 | 9.93 | 5.6 | 5.6 |  |  | 686.7 | 238.7 |  | 426.7 | No Message | Design Inadequate: Shear force exceeds maximum allowed at bottom of pier leg
Story6 | P11 | Top | Uniform |  | 8 | 8 | 250 | 0.81 | 0.23 |  | Top Leg 1 | 6000 | 25400 | 6000 | 28000 | 0.96 | 7.64 | 2.53 | 5.6 | 5.6 | 786.1 | 240 |  |  | 526.1 |  | No Message | No Message
Story6 | P11 | Bottom | Uniform |  | 8 | 8 | 250 | 0.64 | 0.23 |  | Bottom Leg 1 | 6000 | 25400 | 6000 | 28000 | 2.15 | 2.63 | 13.83 | 5.6 | 5.6 |  |  | 1006.7 | 238.5 |  | 746.7 | No Message | Design Inadequate: Shear force exceeds maximum allowed at bottom of pier leg
Story5 | P11 | Top | Uniform |  | 8 | 8 | 250 | 0.97 | 0.23 |  | Top Leg 1 | 6000 | 25400 | 6000 | 28000 | 1.18 | 9.05 | 3.35 | 5.6 | 5.6 | 1143.2 | 250.4 |  |  | 883.2 |  | No Message | Design Inadequate: Shear force exceeds maximum allowed at top of pier leg
Story5 | P11 | Bottom | Uniform |  | 8 | 8 | 250 | 0.92 | 0.23 |  | Bottom Leg 1 | 6000 | 25400 | 6000 | 28000 | 2.81 | 3.23 | 18.97 | 5.6 | 5.6 |  |  | 1677.5 | 245.4 |  | 1417.5 | No Message | Design Inadequate: Shear force exceeds maximum allowed at bottom of pier leg
Story4 | P11 | Top | Uniform |  | 8 | 8 | 250 | 1.11 | 0.23 |  | Top Leg 1 | 6000 | 25400 | 6000 | 28000 | 1.72 | 10.56 | 3.81 | 5.6 | 5.6 | 1616.1 | 272.4 |  |  | 1356.1 |  | No Message | Design Inadequate: Shear force exceeds maximum allowed at top of pier leg
Story4 | P11 | Bottom | Uniform |  | 8 | 8 | 250 | 1.14 | 0.23 |  | Bottom Leg 1 | 6000 | 25400 | 6000 | 28000 | 3.58 | 3.95 | 23.24 | 5.6 | 5.6 |  |  | 1985.7 | 262.6 |  | 1725.7 | No Message | Design Inadequate: Shear force exceeds maximum allowed at bottom of pier leg
Story3 | P11 | Top | Uniform |  | 8 | 8 | 250 | 1.07 | 0.23 |  | Top Leg 1 | 6000 | 25400 | 6000 | 28000 | 1.93 | 10.4 | 4.59 | 5.6 | 5.6 | 1861.7 | 332.6 | 687.6 | 577.8 | 1601.7 | 427.6 | No Message | Design Inadequate: Shear force exceeds maximum allowed at top of pier leg
Story3 | P11 | Bottom | Uniform |  | 8 | 8 | 250 | 1.36 | 0.23 |  | Bottom Leg 1 | 6000 | 25400 | 6000 | 28000 | 3.85 | 4.44 | 28.52 | 5.6 | 5.6 | 681.8 | 577.8 | 2255.6 | 305 | 421.8 | 1995.6 | No Message | Design Inadequate: Shear force exceeds maximum allowed at bottom of pier leg
Story2 | P11 | Top | Uniform |  | 8 | 8 | 250 | 0.95 | 0.23 |  | Top Leg 1 | 6000 | 25400 | 6000 | 28000 | 1.59 | 4.87 | 10.75 | 5.6 | 5.6 | 747.5 | 577.8 | 1917.7 | 502.9 | 487.5 | 1657.7 | No Message | Design Inadequate: Shear force exceeds maximum allowed at top of pier leg
Story2 | P11 | Bottom | Uniform |  | 8 | 8 | 250 | 1.35 | 0.23 |  | Bottom Leg 1 | 6000 | 25400 | 6000 | 28000 | 3.24 | 5.07 | 29.73 | 5.6 | 5.6 | 743.9 | 577.8 | 2346.6 | 425.3 | 483.9 | 2086.6 | No Message | Design Inadequate: Shear force exceeds maximum allowed at bottom of pier leg
Story1 | P11 | Top | Uniform |  | 8 | 8 | 250 | 1.04 | 0.23 |  | Top Leg 1 | 6000 | 25400 | 6000 | 28000 | 1.07 | 5.46 | 14.47 | 5.6 | 5.6 | 820.8 | 577.8 | 1901.7 | 577.8 | 560.8 | 1641.7 | No Message | No Message
Story1 | P11 | Bottom | Uniform |  | 8 | 8 | 250 | 1.34 | 0.23 |  | Bottom Leg 1 | 6000 | 25400 | 6000 | 28000 | 2.52 | 5.58 | 32.28 | 5.6 | 5.6 | 810.7 | 577.8 | 2256.2 | 577.8 | 550.7 | 1996.2 | No Message | Design Inadequate: Shear force exceeds maximum allowed at bottom of pier leg
Story8 | P12 | Top | Uniform |  | 8 | 8 | 250 | 0.25 | 0.23 |  | Top Leg 1 | 6000 | 25400 | 6000 | 28000 | 0.5 | 1.43 | 0.35 | 5.6 | 5.6 | [6 empty] | No Message | No Message
Story8 | P12 | Bottom | Uniform |  | 8 | 8 | 250 | 0.34 | 0.23 |  | Bottom Leg 1 | 6000 | 25400 | 6000 | 28000 | 0.55 | 4.85 | 0.59 | 5.6 | 5.6 | 395 | 577.8 |  |  |  |  | No Message | No Message
Story7 | P12 | Top | Uniform |  | 8 | 8 | 250 | 0.25 | 0.23 |  | Top Leg 1 | 6000 | 25400 | 6000 | 28000 | 0.5 | 2.31 | 2.33 | 5.6 | 5.6 | [6 empty] | No Message | No Message
Story7 | P12 | Bottom | Uniform |  | 8 | 8 | 250 | 0.37 | 0.23 |  | Bottom Leg 1 | 6000 | 25400 | 6000 | 28000 | 0.57 | 6.38 | 1.47 | 5.6 | 5.6 | 716.1 | 241.5 |  |  | 456.1 |  | No Message | No Message
Story6 | P12 | Top | Uniform |  | 8 | 8 | 250 | 0.29 | 0.23 |  | Top Leg 1 | 6000 | 25400 | 6000 | 28000 | 0.5 | 2.05 | 4.04 | 5.6 | 5.6 | [6 empty] | No Message | No Message
Story6 | P12 | Bottom | Uniform |  | 8 | 8 | 250 | 0.5 | 0.23 |  | Bottom Leg 1 | 6000 | 25400 | 6000 | 28000 | 1 | 8.3 | 2.08 | 5.6 | 5.6 | 1161.1 | 238.5 |  |  | 901.1 |  | No Message | No Message
Story5 | P12 | Top | Uniform |  | 8 | 8 | 250 | 0.49 | 0.23 |  | Top Leg 1 | 6000 | 25400 | 6000 | 28000 | 0.5 | 2.77 | 6.25 | 5.6 | 5.6 |  |  | 804.2 | 245.4 |  | 544.2 | No Message | No Message
Story5 | P12 | Bottom | Uniform |  | 8 | 8 | 250 | 0.61 | 0.23 |  | Bottom Leg 1 | 6000 | 25400 | 6000 | 28000 | 1.49 | 9.51 | 6.19 | 5.6 | 5.6 | 1837.4 | 240 | 916.4 | 240 | 1577.4 | 656.4 | No Message | No Message
Story4 | P12 | Top | Uniform |  | 8 | 8 | 250 | 0.68 | 0.23 |  | Top Leg 1 | 6000 | 25400 | 6000 | 28000 | 0.5 | 3.39 | 7.89 | 5.6 | 5.6 |  |  | 1068.7 | 262.6 |  | 808.7 | No Message | No Message
Story4 | P12 | Bottom | Uniform |  | 8 | 8 | 250 | 0.78 | 0.23 |  | Bottom Leg 1 | 6000 | 25400 | 6000 | 28000 | 1.95 | 1.04 | 12.51 | 5.6 | 5.6 |  |  | 2245.3 | 250.4 |  | 1985.3 | No Message | Design Inadequate: Shear force exceeds maximum allowed at bottom of pier leg
Story3 | P12 | Top | Uniform |  | 8 | 8 | 250 | 0.9 | 0.23 |  | Top Leg 1 | 6000 | 25400 | 6000 | 28000 | 0.5 | 4.08 | 10.53 | 5.6 | 5.6 |  |  | 1553.9 | 305 |  | 1293.9 | No Message | No Message
Story3 | P12 | Bottom | Uniform |  | 8 | 8 | 250 | 1.04 | 0.23 |  | Bottom Leg 1 | 6000 | 25400 | 6000 | 28000 | 2.26 | 1.91 | 17.83 | 5.6 | 5.6 |  |  | 2600 | 272.4 |  | 2340 | No Message | Design Inadequate: Shear force exceeds maximum allowed at bottom of pier leg
Story2 | P12 | Top | Uniform |  | 8 | 8 | 250 | 1.01 | 0.23 |  | Top Leg 1 | 6000 | 25400 | 6000 | 28000 | 0.5 | 4.76 | 12.5 | 5.6 | 5.6 | 700.8 | 577.8 | 1664.6 | 425.3 | 440.8 | 1404.6 | No Message | No Message
Story2 | P12 | Bottom | Uniform |  | 8 | 8 | 250 | 1.14 | 0.23 |  | Bottom Leg 1 | 6000 | 25400 | 6000 | 28000 | 1.97 | 3.34 | 21.11 | 5.6 | 5.6 |  |  | 2600 | 332.6 |  | 2340 | No Message | Design Inadequate: Shear force exceeds maximum allowed at bottom of pier leg
Story1 | P12 | Top | Uniform |  | 8 | 8 | 250 | 1.09 | 0.23 |  | Top Leg 1 | 6000 | 25400 | 6000 | 28000 | 0.5 | 5.24 | 14.8 | 5.6 | 5.6 | 773.1 | 577.8 | 1749.6 | 577.8 | 513.1 | 1489.6 | No Message | No Message
Story1 | P12 | Bottom | Uniform |  | 8 | 8 | 250 | 1.22 | 0.23 |  | Bottom Leg 1 | 6000 | 25400 | 6000 | 28000 | 1.91 | 5.37 | 26.71 | 5.6 | 5.6 | 431.2 | 577.8 | 2600 | 502.9 |  | 2340 | No Message | Design Inadequate: Shear force exceeds maximum allowed at bottom of pier leg
Story8 | P13 | Top | Uniform |  | 8 | 8 | 250 | 0.54 | 0.23 |  | Top Leg 1 | 24000 | 21000 | 24000 | 23600 | 0.56 | 1.08 | 4.02 | 5.6 | 5.6 | [6 empty] | No Message | No Message
Story8 | P13 | Bottom | Uniform |  | 8 | 8 | 250 | 0.25 | 0.23 |  | Bottom Leg 1 | 24000 | 21000 | 24000 | 23600 | 1.3 | 5.7 | 1.18 | 5.6 | 5.6 | 400.9 | 248.9 |  |  | 200.4 |  | No Message | Design Inadequate: Shear force exceeds maximum allowed at bottom of pier leg
Story7 | P13 | Top | Uniform |  | 8 | 8 | 250 | 0.62 | 0.23 |  | Top Leg 1 | 24000 | 21000 | 24000 | 23600 | 0.6 | 1.72 | 5.86 | 5.6 | 5.6 |  |  | 572.7 | 244 |  | 312.7 | No Message | No Message
Story7 | P13 | Bottom | Uniform |  | 8 | 8 | 250 | 0.42 | 0.23 |  | Bottom Leg 1 | 24000 | 21000 | 24000 | 23600 | 1.6 | 9.6 | 1.85 | 5.6 | 5.6 | 679.8 | 243.9 |  |  | 419.8 |  | No Message | Design Inadequate: Shear force exceeds maximum allowed at bottom of pier leg
Story6 | P13 | Top | Uniform |  | 8 | 8 | 250 | 0.78 | 0.23 |  | Top Leg 1 | 24000 | 21000 | 24000 | 23600 | 0.92 | 2.33 | 7.68 | 5.6 | 5.6 |  |  | 778.3 | 245.6 |  | 518.3 | No Message | No Message
Story6 | P13 | Bottom | Uniform |  | 8 | 8 | 250 | 0.62 | 0.23 |  | Bottom Leg 1 | 24000 | 21000 | 24000 | 23600 | 2.17 | 13.4 | 2.62 | 5.6 | 5.6 | 979.6 | 243.7 |  |  | 719.6 |  | No Message | Design Inadequate: Shear force exceeds maximum allowed at bottom of pier leg
Story5 | P13 | Top | Uniform |  | 8 | 8 | 250 | 0.94 | 0.23 |  | Top Leg 1 | 24000 | 21000 | 24000 | 23600 | 1.27 | 3.17 | 9.03 | 5.6 | 5.6 |  |  | 1114.9 | 256.4 |  | 854.9 | No Message | No Message
Story5 | P13 | Bottom | Uniform |  | 8 | 8 | 250 | 0.89 | 0.23 |  | Bottom Leg 1 | 24000 | 21000 | 24000 | 23600 | 2.82 | 18.37 | 3.22 | 5.6 | 5.6 | 1654.2 | 251 |  |  | 1394.2 |  | No Message | Design Inadequate: Shear force exceeds maximum allowed at bottom of pier leg
Story4 | P13 | Top | Uniform |  | 8 | 8 | 250 | 1.06 | 0.23 |  | Top Leg 1 | 24000 | 21000 | 24000 | 23600 | 1.65 | 3.75 | 10.47 | 5.6 | 5.6 |  |  | 1593.1 | 279.7 |  | 1333.1 | No Message | Design Inadequate: Shear force exceeds maximum allowed at top of pier leg
Story4 | P13 | Bottom | Uniform |  | 8 | 8 | 250 | 1.09 | 0.23 |  | Bottom Leg 1 | 24000 | 21000 | 24000 | 23600 | 3.61 | 22.47 | 3.94 | 5.6 | 5.6 | 1952.1 | 269 |  |  | 1692.1 |  | No Message | Design Inadequate: Shear force exceeds maximum allowed at bottom of pier leg
Story3 | P13 | Top | Uniform |  | 8 | 8 | 250 | 0.99 | 0.23 |  | Top Leg 1 | 24000 | 21000 | 24000 | 23600 | 1.82 | 4.5 | 10.17 | 5.6 | 5.6 | 684.1 | 577.8 | 1831.4 | 341.8 | 424.1 | 1571.4 | No Message | Design Inadequate: Shear force exceeds maximum allowed at top of pier leg
Story3 | P13 | Bottom | Uniform |  | 8 | 8 | 250 | 1.29 | 0.23 |  | Bottom Leg 1 | 24000 | 21000 | 24000 | 23600 | 3.81 | 27.36 | 4.42 | 5.6 | 5.6 | 2221.7 | 314.1 | 681.7 | 577.8 | 1961.7 | 421.7 | No Message | Design Inadequate: Shear force exceeds maximum allowed at bottom of pier leg
Story2 | P13 | Top | Uniform |  | 8 | 8 | 250 | 0.91 | 0.23 |  | Top Leg 1 | 24000 | 21000 | 24000 | 23600 | 1.47 | 10.54 | 4.95 | 5.6 | 5.6 | 1889.8 | 515.2 | 744 | 577.8 | 1629.8 | 484 | No Message | Design Inadequate: Shear force exceeds maximum allowed at top of pier leg
Story2 | P13 | Bottom | Uniform |  | 8 | 8 | 250 | 1.28 | 0.23 |  | Bottom Leg 1 | 24000 | 21000 | 24000 | 23600 | 3.17 | 28.41 | 5.06 | 5.6 | 5.6 | 2320.3 | 439.6 | 743.9 | 577.8 | 2060.3 | 483.9 | No Message | Design Inadequate: Shear force exceeds maximum allowed at bottom of pier leg
Story1 | P13 | Top | Uniform |  | 8 | 8 | 250 | 0.99 | 0.23 |  | Top Leg 1 | 24000 | 21000 | 24000 | 23600 | 1.01 | 13.95 | 5.41 | 5.6 | 5.6 | 1880.6 | 577.8 | 817.8 | 577.8 | 1620.6 | 557.8 | No Message | No Message
Story1 | P13 | Bottom | Uniform |  | 8 | 8 | 250 | 1.27 | 0.23 |  | Bottom Leg 1 | 24000 | 21000 | 24000 | 23600 | 2.52 | 30.93 | 5.56 | 5.6 | 5.6 | 2229.6 | 577.8 | 811.1 | 577.8 | 1969.6 | 551.1 | No Message | Design Inadequate: Shear force exceeds maximum allowed at bottom of pier leg
Story8 | P14 | Top | Uniform |  | 8 | 8 | 250 | 0.25 | 0.23 |  | Top Leg 1 | 24000 | 21000 | 24000 | 23600 | 0.5 | 0.31 | 1.47 | 5.6 | 5.6 | [6 empty] | No Message | No Message
Story8 | P14 | Bottom | Uniform |  | 8 | 8 | 250 | 0.34 | 0.23 |  | Bottom Leg 1 | 24000 | 21000 | 24000 | 23600 | 0.56 | 0.48 | 4.85 | 5.6 | 5.6 |  |  | 390.4 | 577.8 |  |  | No Message | No Message
Story7 | P14 | Top | Uniform |  | 8 | 8 | 250 | 0.25 | 0.23 |  | Top Leg 1 | 24000 | 21000 | 24000 | 23600 | 0.5 | 2.29 | 2.31 | 5.6 | 5.6 | [6 empty] | No Message | No Message
Story7 | P14 | Bottom | Uniform |  | 8 | 8 | 250 | 0.36 | 0.23 |  | Bottom Leg 1 | 24000 | 21000 | 24000 | 23600 | 0.58 | 1.43 | 6.34 | 5.6 | 5.6 |  |  | 709 | 247 |  | 449 | No Message | No Message
Story6 | P14 | Top | Uniform |  | 8 | 8 | 250 | 0.28 | 0.23 |  | Top Leg 1 | 24000 | 21000 | 24000 | 23600 | 0.5 | 3.97 | 2.07 | 5.6 | 5.6 | [6 empty] | No Message | No Message
Story6 | P14 | Bottom | Uniform |  | 8 | 8 | 250 | 0.48 | 0.23 |  | Bottom Leg 1 | 24000 | 21000 | 24000 | 23600 | 1 | 2.09 | 8.2 | 5.6 | 5.6 |  |  | 1132.7 | 244 |  | 872.7 | No Message | No Message
Story5 | P14 | Top | Uniform |  | 8 | 8 | 250 | 0.47 | 0.23 |  | Top Leg 1 | 24000 | 21000 | 24000 | 23600 | 0.5 | 6.12 | 2.75 | 5.6 | 5.6 | 796.6 | 251 |  |  | 536.6 |  | No Message | No Message
Story5 | P14 | Bottom | Uniform |  | 8 | 8 | 250 | 0.58 | 0.23 |  | Bottom Leg 1 | 24000 | 21000 | 24000 | 23600 | 1.49 | 9.36 | 7.98 | 5.6 | 5.6 | 1812.8 | 245.6 | 1551.9 | 245.6 | 1552.8 | 1291.9 | No Message | No Message
Story4 | P14 | Top | Uniform |  | 8 | 8 | 250 | 0.65 | 0.23 |  | Top Leg 1 | 24000 | 21000 | 24000 | 23600 | 0.5 | 7.73 | 3.46 | 5.6 | 5.6 | 1041.8 | 269 |  |  | 781.8 |  | No Message | No Message
Story4 | P14 | Bottom | Uniform |  | 8 | 8 | 250 | 0.75 | 0.23 |  | Bottom Leg 1 | 24000 | 21000 | 24000 | 23600 | 1.97 | 12.36 | 3.11 | 5.6 | 5.6 | 2209.4 | 256.4 |  |  | 1949.4 |  | No Message | Design Inadequate: Shear force exceeds maximum allowed at bottom of pier leg
Story3 | P14 | Top | Uniform |  | 8 | 8 | 250 | 0.86 | 0.23 |  | Top Leg 1 | 24000 | 21000 | 24000 | 23600 | 0.5 | 10.27 | 4.06 | 5.6 | 5.6 | 1522.8 | 314.1 |  |  | 1262.8 |  | No Message | No Message
Story3 | P14 | Bottom | Uniform |  | 8 | 8 | 250 | 0.99 | 0.23 |  | Bottom Leg 1 | 24000 | 21000 | 24000 | 23600 | 2.21 | 17.47 | 1.72 | 5.6 | 5.6 | 2600 | 279.7 |  |  | 2340 |  | No Message | Design Inadequate: Shear force exceeds maximum allowed at bottom of pier leg
Story2 | P14 | Top | Uniform |  | 8 | 8 | 250 | 0.97 | 0.23 |  | Top Leg 1 | 24000 | 21000 | 24000 | 23600 | 0.5 | 12.08 | 4.7 | 5.6 | 5.6 | 1644.3 | 439.6 | 698.5 | 577.8 | 1384.3 | 438.5 | No Message | No Message
Story2 | P14 | Bottom | Uniform |  | 8 | 8 | 250 | 1.09 | 0.23 |  | Bottom Leg 1 | 24000 | 21000 | 24000 | 23600 | 1.91 | 20.49 | 4.38 | 5.6 | 5.6 | 2600 | 341.8 | 679.8 | 577.8 | 2340 | 419.8 | No Message | Design Inadequate: Shear force exceeds maximum allowed at bottom of pier leg
Story1 | P14 | Top | Uniform |  | 8 | 8 | 250 | 1.04 | 0.23 |  | Top Leg 1 | 24000 | 21000 | 24000 | 23600 | 0.5 | 14.19 | 5.16 | 5.6 | 5.6 | 1733.8 | 577.8 | 771 | 577.8 | 1473.8 | 511 | No Message | No Message
Story1 | P14 | Bottom | Uniform |  | 8 | 8 | 250 | 1.17 | 0.23 |  | Bottom Leg 1 | 24000 | 21000 | 24000 | 23600 | 1.92 | 25.76 | 4.85 | 5.6 | 5.6 | 2600 | 515.2 | 735.7 | 577.8 | 2340 | 475.7 | No Message | Design Inadequate: Shear force exceeds maximum allowed at bottom of pier leg
Story8 | P15 | Top | Uniform |  | 8 | 8 | 250 | 0.54 | 0.23 |  | Top Leg 1 | 24000 | 25400 | 24000 | 28000 | 0.56 | 3.86 | 1.25 | 5.6 | 5.6 | [6 empty] | No Message | No Message
Story8 | P15 | Bottom | Uniform |  | 8 | 8 | 250 | 0.25 | 0.23 |  | Bottom Leg 1 | 24000 | 25400 | 24000 | 28000 | 1.25 | 1.2 | 5.84 | 5.6 | 5.6 |  |  | 401.4 | 248.9 |  | 200.7 | No Message | Design Inadequate: Shear force exceeds maximum allowed at bottom of pier leg
Story7 | P15 | Top | Uniform |  | 8 | 8 | 250 | 0.62 | 0.23 |  | Top Leg 1 | 24000 | 25400 | 24000 | 28000 | 0.6 | 5.72 | 1.9 | 5.6 | 5.6 | 572.6 | 243.7 |  |  | 312.6 |  | No Message | No Message
Story7 | P15 | Bottom | Uniform |  | 8 | 8 | 250 | 0.42 | 0.23 |  | Bottom Leg 1 | 24000 | 25400 | 24000 | 28000 | 1.54 | 1.87 | 9.79 | 5.6 | 5.6 |  |  | 680.2 | 243.9 |  | 420.2 | No Message | Design Inadequate: Shear force exceeds maximum allowed at bottom of pier leg
Story6 | P15 | Top | Uniform |  | 8 | 8 | 250 | 0.78 | 0.23 |  | Top Leg 1 | 24000 | 25400 | 24000 | 28000 | 0.92 | 7.53 | 2.51 | 5.6 | 5.6 | 778 | 245.3 |  |  | 518 |  | No Message | No Message
Story6 | P15 | Bottom | Uniform |  | 8 | 8 | 250 | 0.62 | 0.23 |  | Bottom Leg 1 | 24000 | 25400 | 24000 | 28000 | 2.1 | 2.63 | 13.63 | 5.6 | 5.6 |  |  | 980.5 | 243.7 |  | 720.5 | No Message | Design Inadequate: Shear force exceeds maximum allowed at bottom of pier leg
Story5 | P15 | Top | Uniform |  | 8 | 8 | 250 | 0.94 | 0.23 |  | Top Leg 1 | 24000 | 25400 | 24000 | 28000 | 1.27 | 8.91 | 3.33 | 5.6 | 5.6 | 1114.1 | 256.2 |  |  | 854.1 |  | No Message | No Message
Story5 | P15 | Bottom | Uniform |  | 8 | 8 | 250 | 0.89 | 0.23 |  | Bottom Leg 1 | 24000 | 25400 | 24000 | 28000 | 2.73 | 3.23 | 18.68 | 5.6 | 5.6 |  |  | 1655.2 | 251 |  | 1395.2 | No Message | Design Inadequate: Shear force exceeds maximum allowed at bottom of pier leg
Story4 | P15 | Top | Uniform |  | 8 | 8 | 250 | 1.06 | 0.23 |  | Top Leg 1 | 24000 | 25400 | 24000 | 28000 | 1.65 | 10.35 | 3.77 | 5.6 | 5.6 | 1592.5 | 279.5 |  |  | 1332.5 |  | No Message | Design Inadequate: Shear force exceeds maximum allowed at top of pier leg
Story4 | P15 | Bottom | Uniform |  | 8 | 8 | 250 | 1.1 | 0.23 |  | Bottom Leg 1 | 24000 | 25400 | 24000 | 28000 | 3.51 | 3.95 | 22.86 | 5.6 | 5.6 |  |  | 1953.6 | 269.1 |  | 1693.6 | No Message | Design Inadequate: Shear force exceeds maximum allowed at bottom of pier leg
Story3 | P15 | Top | Uniform |  | 8 | 8 | 250 | 0.99 | 0.23 |  | Top Leg 1 | 24000 | 25400 | 24000 | 28000 | 1.82 | 10.15 | 4.53 | 5.6 | 5.6 | 1831 | 343 | 684.1 | 577.8 | 1571 | 424.1 | No Message | Design Inadequate: Shear force exceeds maximum allowed at top of pier leg
Story3 | P15 | Bottom | Uniform |  | 8 | 8 | 250 | 1.29 | 0.23 |  | Bottom Leg 1 | 24000 | 25400 | 24000 | 28000 | 3.71 | 4.44 | 27.82 | 5.6 | 5.6 | 682.2 | 577.8 | 2223.6 | 314.1 | 422.2 | 1963.6 | No Message | Design Inadequate: Shear force exceeds maximum allowed at bottom of pier leg
Story2 | P15 | Top | Uniform |  | 8 | 8 | 250 | 0.91 | 0.23 |  | Top Leg 1 | 24000 | 25400 | 24000 | 28000 | 1.47 | 4.84 | 10.63 | 5.6 | 5.6 | 744.5 | 577.8 | 1889.7 | 519.7 | 484.5 | 1629.7 | No Message | Design Inadequate: Shear force exceeds maximum allowed at top of pier leg
Story2 | P15 | Bottom | Uniform |  | 8 | 8 | 250 | 1.28 | 0.23 |  | Bottom Leg 1 | 24000 | 25400 | 24000 | 28000 | 3.09 | 5.08 | 28.84 | 5.6 | 5.6 | 744.2 | 577.8 | 2322.2 | 439.7 | 484.2 | 2062.2 | No Message | Design Inadequate: Shear force exceeds maximum allowed at bottom of pier leg
Story1 | P15 | Top | Uniform |  | 8 | 8 | 250 | 0.99 | 0.23 |  | Top Leg 1 | 24000 | 25400 | 24000 | 28000 | 1.01 | 5.41 | 14.19 | 5.6 | 5.6 | 818.9 | 577.8 | 1881 | 577.8 | 558.9 | 1621 | No Message | No Message
Story1 | P15 | Bottom | Uniform |  | 8 | 8 | 250 | 1.27 | 0.23 |  | Bottom Leg 1 | 24000 | 25400 | 24000 | 28000 | 2.46 | 5.58 | 31.44 | 5.6 | 5.6 | 811 | 577.8 | 2231.2 | 577.8 | 551 | 1971.2 | No Message | Design Inadequate: Shear force exceeds maximum allowed at bottom of pier leg
Story8 | P16 | Top | Uniform |  | 8 | 8 | 250 | 0.25 | 0.23 |  | Top Leg 1 | 24000 | 25400 | 24000 | 28000 | 0.5 | 1.41 | 0.35 | 5.6 | 5.6 | [6 empty] | No Message | No Message
Story8 | P16 | Bottom | Uniform |  | 8 | 8 | 250 | 0.34 | 0.23 |  | Bottom Leg 1 | 24000 | 25400 | 24000 | 28000 | 0.53 | 4.77 | 0.59 | 5.6 | 5.6 | 390.9 | 577.8 |  |  |  |  | No Message | No Message
Story7 | P16 | Top | Uniform |  | 8 | 8 | 250 | 0.25 | 0.23 |  | Top Leg 1 | 24000 | 25400 | 24000 | 28000 | 0.5 | 2.3 | 2.3 | 5.6 | 5.6 | [6 empty] | No Message | No Message
Story7 | P16 | Bottom | Uniform |  | 8 | 8 | 250 | 0.36 | 0.23 |  | Bottom Leg 1 | 24000 | 25400 | 24000 | 28000 | 0.55 | 6.29 | 1.47 | 5.6 | 5.6 | 708.6 | 246.8 |  |  | 448.6 |  | No Message | No Message
Story6 | P16 | Top | Uniform |  | 8 | 8 | 250 | 0.28 | 0.23 |  | Top Leg 1 | 24000 | 25400 | 24000 | 28000 | 0.5 | 2.04 | 4 | 5.6 | 5.6 | [6 empty] | No Message | No Message
Story6 | P16 | Bottom | Uniform |  | 8 | 8 | 250 | 0.48 | 0.23 |  | Bottom Leg 1 | 24000 | 25400 | 24000 | 28000 | 0.97 | 8.17 | 2.09 | 5.6 | 5.6 | 1131.3 | 243.7 |  |  | 871.3 |  | No Message | No Message
Story5 | P16 | Top | Uniform |  | 8 | 8 | 250 | 0.47 | 0.23 |  | Top Leg 1 | 24000 | 25400 | 24000 | 28000 | 0.5 | 2.76 | 6.18 | 5.6 | 5.6 |  |  | 796.3 | 251 |  | 536.3 | No Message | No Message
Story5 | P16 | Bottom | Uniform |  | 8 | 8 | 250 | 0.58 | 0.23 |  | Bottom Leg 1 | 24000 | 25400 | 24000 | 28000 | 1.45 | 7.96 | 9.36 | 5.6 | 5.6 | 1551.2 | 245.3 | 1811.9 | 245.3 | 1291.2 | 1551.9 | No Message | No Message
Story4 | P16 | Top | Uniform |  | 8 | 8 | 250 | 0.65 | 0.23 |  | Top Leg 1 | 24000 | 25400 | 24000 | 28000 | 0.5 | 3.37 | 7.81 | 5.6 | 5.6 |  |  | 1040.5 | 269.1 |  | 780.5 | No Message | No Message
Story4 | P16 | Bottom | Uniform |  | 8 | 8 | 250 | 0.75 | 0.23 |  | Bottom Leg 1 | 24000 | 25400 | 24000 | 28000 | 1.92 | 1.09 | 12.4 | 5.6 | 5.6 |  |  | 2208.1 | 256.2 |  | 1948.1 | No Message | Design Inadequate: Shear force exceeds maximum allowed at bottom of pier leg
Story3 | P16 | Top | Uniform |  | 8 | 8 | 250 | 0.86 | 0.23 |  | Top Leg 1 | 24000 | 25400 | 24000 | 28000 | 0.5 | 4.08 | 10.43 | 5.6 | 5.6 |  |  | 1521 | 314.1 |  | 1261 | No Message | No Message
Story3 | P16 | Bottom | Uniform |  | 8 | 8 | 250 | 0.99 | 0.23 |  | Bottom Leg 1 | 24000 | 25400 | 24000 | 28000 | 2.16 | 1.98 | 17.6 | 5.6 | 5.6 |  |  | 2600 | 279.5 |  | 2340 | No Message | Design Inadequate: Shear force exceeds maximum allowed at bottom of pier leg
Story2 | P16 | Top | Uniform |  | 8 | 8 | 250 | 0.97 | 0.23 |  | Top Leg 1 | 24000 | 25400 | 24000 | 28000 | 0.5 | 4.73 | 12.3 | 5.6 | 5.6 | 698.7 | 577.8 | 1644 | 439.7 | 438.7 | 1384 | No Message | No Message
Story2 | P16 | Bottom | Uniform |  | 8 | 8 | 250 | 1.09 | 0.23 |  | Bottom Leg 1 | 24000 | 25400 | 24000 | 28000 | 1.87 | 3.39 | 20.68 | 5.6 | 5.6 |  |  | 2600 | 343 |  | 2340 | No Message | Design Inadequate: Shear force exceeds maximum allowed at bottom of pier leg
Story1 | P16 | Top | Uniform |  | 8 | 8 | 250 | 1.04 | 0.23 |  | Top Leg 1 | 24000 | 25400 | 24000 | 28000 | 0.5 | 5.19 | 14.47 | 5.6 | 5.6 | 771.9 | 577.8 | 1734 | 577.8 | 511.9 | 1474 | No Message | No Message
Story1 | P16 | Bottom | Uniform |  | 8 | 8 | 250 | 1.18 | 0.23 |  | Bottom Leg 1 | 24000 | 25400 | 24000 | 28000 | 1.87 | 5.4 | 26.08 | 5.6 | 5.6 | 438.9 | 577.8 | 2600 | 519.7 |  | 2340 | No Message | Design Inadequate: Shear force exceeds maximum allowed at bottom of pier leg