## کنترل دریفت
TABLE: Diaphragm Max Over Avg Drifts
Story | Output Case | Item | Max Drift | Avg Drift
Story5 | Ex_Drift | Diaph D1 X | 0.004118 | 0.003992
Story4 | Ex_Drift | Diaph D1 X | 0.004075 | 0.003955
Story3 | Ex_Drift | Diaph D1 X | 0.003604 | 0.0035
Roof | Ex_Drift | Diaph D1 X | 0.003392 | 0.003284
Story2 | Ex_Drift | Diaph D1 X | 0.002898 | 0.002815
Story1 | Ex_Drift | Diaph D1 X | 0.001622 | 0.001576
TABLE: Diaphragm Max Over Avg Drifts
Story | Output Case | Item | Max Drift | Avg Drift
Story5 | Ey_Drift | Diaph D1 Y | 0.002916 | 0.002806
Story4 | Ey_Drift | Diaph D1 Y | 0.002901 | 0.002785
Story3 | Ey_Drift | Diaph D1 Y | 0.002583 | 0.002475
Roof | Ey_Drift | Diaph D1 Y | 0.002358 | 0.00228
Story2 | Ey_Drift | Diaph D1 Y | 0.002114 | 0.002024
Story1 | Ey_Drift | Diaph D1 Y | 0.001257 | 0.001206

## کنترل نامنظمی پیچشی
خروجی ایتبس Diaphragm Max/Avg Drifts تحت بار راستای x,yبا خروج از مرکزیت
TABLE: Diaphragm Max Over Avg Drifts
Story | Output Case | Step Number | Item | Max Drift | Avg Drift | Ratio | Label | Max Loc X | Max Loc Y | Max Loc Z
[8 empty] | m | m | m
Story2 | Ex_all | 2 | Diaph D1 X | 0.00324 | 0.002792 | 1.161 | 32 | 17 | 26.2 | 7
Roof | Ex_all | 2 | Diaph D1 X | 0.003772 | 0.003251 | 1.16 | 32 | 17 | 26.2 | 19.8
Story5 | Ex_all | 2 | Diaph D1 X | 0.004586 | 0.003954 | 1.16 | 32 | 17 | 26.2 | 16.6
Story1 | Ex_all | 2 | Diaph D1 X | 0.0018 | 0.001552 | 1.16 | 31 | 17 | 24.7 | 3.8
Story4 | Ex_all | 2 | Diaph D1 X | 0.004542 | 0.003919 | 1.159 | 32 | 17 | 26.2 | 13.4
Story3 | Ex_all | 2 | Diaph D1 X | 0.004021 | 0.00347 | 1.159 | 32 | 17 | 26.2 | 10.2
Ridge | EY_all | 3 | Diaph D1 Y | 0.001223 | 0.001074 | 1.139 | 13 | 7 | 14.7 | 23
Story2 | EY_all | 3 | Diaph D1 Y | 0.002499 | 0.002239 | 1.116 | 8 | 0 | 26.2 | 7
Story3 | EY_all | 3 | Diaph D1 Y | 0.00306 | 0.002743 | 1.115 | 8 | 0 | 26.2 | 10.2
Story4 | EY_all | 3 | Diaph D1 Y | 0.003445 | 0.003093 | 1.114 | 8 | 0 | 26.2 | 13.4
Story1 | EY_all | 3 | Diaph D1 Y | 0.001482 | 0.001331 | 1.114 | 7 | 0 | 24.7 | 3.8
Story5 | EY_all | 3 | Diaph D1 Y | 0.003469 | 0.003124 | 1.11 | 8 | 0 | 26.2 | 16.6
Roof | EY_all | 3 | Diaph D1 Y | 0.002812 | 0.002542 | 1.106 | 8 | 0 | 26.2 | 19.8
Story2 | Ex_all | 3 | Diaph D1 X | 0.003036 | 0.002753 | 1.103 | 26 | 17 | 1.2 | 7
Ridge | EY_all | 1 | Diaph D1 Y | 0.001207 | 0.001096 | 1.102 | 13 | 7 | 14.7 | 23
Story3 | Ex_all | 3 | Diaph D1 X | 0.003767 | 0.003422 | 1.101 | 26 | 17 | 1.2 | 10.2
Story1 | Ex_all | 3 | Diaph D1 X | 0.001712 | 0.001554 | 1.101 | 26 | 17 | 1.2 | 3.8
Story4 | Ex_all | 3 | Diaph D1 X | 0.004251 | 0.003865 | 1.1 | 26 | 17 | 1.2 | 13.4
Story5 | Ex_all | 3 | Diaph D1 X | 0.004285 | 0.0039 | 1.099 | 26 | 17 | 1.2 | 16.6
Roof | Ex_all | 3 | Diaph D1 X | 0.003515 | 0.003207 | 1.096 | 26 | 17 | 1.2 | 19.8
Ridge | EY_all | 2 | Diaph D1 Y | 0.001192 | 0.001118 | 1.066 | 13 | 7 | 14.7 | 23
Story2 | EY_all | 1 | Diaph D1 Y | 0.002325 | 0.002227 | 1.044 | 8 | 0 | 26.2 | 7
Story3 | EY_all | 1 | Diaph D1 Y | 0.002847 | 0.002729 | 1.043 | 8 | 0 | 26.2 | 10.2
Story4 | EY_all | 1 | Diaph D1 Y | 0.003206 | 0.003077 | 1.042 | 8 | 0 | 26.2 | 13.4
Story1 | EY_all | 1 | Diaph D1 Y | 0.00138 | 0.001324 | 1.042 | 7 | 0 | 24.7 | 3.8
Story5 | EY_all | 1 | Diaph D1 Y | 0.003229 | 0.003108 | 1.039 | 8 | 0 | 26.2 | 16.6
Roof | EY_all | 2 | Diaph D1 Y | 0.002611 | 0.002515 | 1.038 | 32 | 17 | 26.2 | 19.8
Roof | EY_all | 1 | Diaph D1 Y | 0.002615 | 0.002528 | 1.034 | 8 | 0 | 26.2 | 19.8
Story5 | EY_all | 2 | Diaph D1 Y | 0.003195 | 0.003091 | 1.034 | 32 | 17 | 26.2 | 16.6
Roof | Ex_all | 1 | Diaph D1 X | 0.003336 | 0.003229 | 1.033 | 32 | 17 | 26.2 | 19.8
Story5 | Ex_all | 1 | Diaph D1 X | 0.00405 | 0.003927 | 1.031 | 32 | 17 | 26.2 | 16.6
Story4 | EY_all | 2 | Diaph D1 Y | 0.003154 | 0.003061 | 1.031 | 32 | 17 | 26.2 | 13.4
Story4 | Ex_all | 1 | Diaph D1 X | 0.00401 | 0.003892 | 1.03 | 32 | 17 | 26.2 | 13.4
Story3 | Ex_all | 1 | Diaph D1 X | 0.003548 | 0.003446 | 1.03 | 32 | 17 | 26.2 | 10.2
Story2 | Ex_all | 1 | Diaph D1 X | 0.002855 | 0.002772 | 1.03 | 32 | 17 | 26.2 | 7
Story1 | EY_all | 2 | Diaph D1 Y | 0.001356 | 0.001317 | 1.03 | 31 | 17 | 24.7 | 3.8
Story3 | EY_all | 2 | Diaph D1 Y | 0.002793 | 0.002714 | 1.029 | 32 | 17 | 26.2 | 10.2
Story2 | EY_all | 2 | Diaph D1 Y | 0.002278 | 0.002215 | 1.029 | 32 | 17 | 26.2 | 7
Story1 | Ex_all | 1 | Diaph D1 X | 0.001598 | 0.001553 | 1.029 | 31 | 17 | 24.7 | 3.8
Ridge | Ex_all | 2 | Diaph D1 X | 0.001426 | 0.0014 | 1.018 | 29 | 17 | 14.7 | 23
Ridge | Ex_all | 3 | Diaph D1 X | 0.001419 | 0.001403 | 1.011 | 28 | 17 | 11.2 | 23
Ridge | Ex_all | 1 | Diaph D1 X | 0.001407 | 0.001402 | 1.004 | 29 | 17 | 14.7 | 23

## کنترل لنگر واژگونی
TABLE: Centers Of Mass And Rigidity | [11 empty] | خروج از مرکزیت |  | نتایج کنترل واژگونی
Story | Diaphragm | Mass X | Mass Y | XCM | YCM | Cum Mass X | Cum Mass Y | XCCM | YCCM | XCR | YCR | XCM-XCR | YCM-YCR | طول پلان راستای (m) X | 17.375 |  | ارتفاع پی(m) | 0
|  | kgf-s²/m | kgf-s²/m | m | m | kgf-s²/m | kgf-s²/m | m | m | m | m | m | m | عرض پلان راستای (m)Y | 25.075
Roof | D1 | 61909.66 | 61909.66 | 8.7789 | 13.3804 | 66213.16 | 66213.16 | 8.9898 | 13.3525 | 9.124 | 13.0286 | 0.3451 | 0.3518 | طبقات | ارتفاع (m) | لنگر واژگونی X | لنگر واژگونی Y | لنگر مقاوم X | لنگر مقاوم Y | نتایج نهایی
Story5 | D1 | 60694.2 | 60694.2 | 8.5078 | 13.3026 | 126907.36 | 126907.36 | 8.7593 | 13.3286 | 9.1199 | 13.0286 | 0.6121 | 0.274 | Roof | 19.8 | 4419.3442 | 4419.3442 | 5856.6759 | 7967.7391 | مجموع لنگر مقاوم X | 35435.5471
Story4 | D1 | 63678.63 | 63678.63 | 8.5296 | 13.2994 | 190585.99 | 190585.99 | 8.6825 | 13.3188 | 9.1202 | 13.0288 | 0.5906 | 0.2706 | Story5 | 16.6 | 2983.1528 | 2983.1528 | 5308.0451 | 7047.1435 | مجموع لنگر مقاوم Y | 47473.0705
Story3 | D1 | 67089.99 | 67089.99 | 8.5459 | 13.2948 | 257675.98 | 257675.98 | 8.647 | 13.3126 | 9.1191 | 13.0292 | 0.5732 | 0.2656 | Story4 | 13.4 | 1988.9955 | 1988.9955 | 5574.441 | 7421.0761 | مجموع لنگر واژگونی X | 11280.8671
Story2 | D1 | 70735.7 | 70735.7 | 8.5614 | 13.2902 | 328411.68 | 328411.68 | 8.6285 | 13.3078 | 9.1143 | 13.0298 | 0.5529 | 0.2604 | Story3 | 10.2 | 1176.0437 | 1176.0437 | 5863.9395 | 7823.9435 | مجموع لنگر واژگونی Y | 11280.8671
Story1 | D1 | 71285.79 | 71285.79 | 8.6147 | 13.2895 | 399697.47 | 399697.47 | 8.6261 | 13.3045 | 9.0948 | 13.0308 | 0.4801 | 0.2587 | Story2 | 7 | 558.8184 | 558.8184 | 6173.145 | 8254.2071
[14 empty] | Story1 | 3.8 | 154.5126 | 154.5126 | 6659.3006 | 8958.9611 | Mr/Mo X | 3.1412
[20 empty] | Mr/Mo Y | 4.2083
نیروی جانبی زلزله در راستای x
TABLE: Story Forces | [8 empty] | نیروی جانبی Ex
Story | Output Case | Location | P | VX | VY | T | MX | MY
|  |  | tonf | tonf | tonf | kgf-m | kgf-m | kgf-m
Roof | EX | Bottom | 0 | -223.1992 | 0 | 2986504.1871 | -0.5943 | -723088.6692 | 223.1992
Story5 | EX | Bottom | 0 | -402.9072 | 0 | 5377088.9175 | 16.8465 | -2033675 | 179.708
Story4 | EX | Bottom | 0 | -551.3397 | 0 | 7351145.9171 | 49.6006 | -3830314 | 148.4325
Story3 | EX | Bottom | 0 | -666.6381 | 0 | 8884018.8212 | 92.4645 | -6002690 | 115.2984
Story2 | EX | Bottom | 0 | -746.4693 | 0 | 9944987.1805 | 138.8045 | -8431760 | 79.8312
Story1 | EX | Bottom | 0 | -787.1305 | 0 | 10485354 | 177.6898 | -11456040 | 40.6612
نیروی جانبی زلزله در راستای y
TABLE: Story Forces | [8 empty] | نیروی جانبی Ey
Story | Output Case | Location | P | VX | VY | T | MX | MY
|  |  | tonf | tonf | tonf | kgf-m | kgf-m | kgf-m
Roof | EY | Bottom | 0 | 0 | -223.1992 | -1959429 | 721163.6562 | -8.3717 | 223.1992
Story5 | EY | Bottom | 0 | 0 | -402.9072 | -3488354 | 2027306.1058 | -31.2096 | 179.708
Story4 | EY | Bottom | 0 | 0 | -551.3397 | -4754417 | 3817171.8639 | -67.9167 | 148.4325
Story3 | EY | Bottom | 0 | 0 | -666.6381 | -5739746 | 5981408.6209 | -113.3713 | 115.2984
Story2 | EY | Bottom | 0 | 0 | -746.4693 | -6423210 | 8402548.6888 | -160.9402 | 79.8312
Story1 | EY | Bottom | 0 | 0 | -787.1305 | -6773496 | 11421887 | -199.0581 | 40.6612
TABLE: Story Forces |  |  |  |  | مقدار بار هر طبقه | وزن موثر لرزه‌ای (ton) |  |  |  | راهنمای خروجی گرفتن از ایتبس
Story | Output Case | Case Type | Location | P
tonf
Roof | Dead | LinStatic | Bottom | 599.2862 | 599.2862 |  |  |  |  | به ترتیب |  | Location
Roof | Live | LinStatic | Bottom | 2.256 | 2.256 |  |  |  |  | Dead |  | Bottom
Roof | Live_Stair | LinStatic | Bottom | 8.925 | 8.925 |  |  |  |  | Live |  | Bottom
Roof | Live_Roof | LinStatic | Bottom | 66 | 66 |  |  |  |  | Live_Stair |  | Bottom
Roof | Snow | LinStatic | Bottom | 114.152 | 114.152 |  |  |  |  | L_Roof |  | Bottom
Roof | Mass | LinStatic | Bottom | 43.765 | 43.765 | 681.3178 |  |  |  | Snow |  | Bottom
Story5 | Dead | LinStatic | Bottom | 1179.2749 | 579.9887 |  |  |  |  | Mass |  | Bottom
Story5 | Live | LinStatic | Bottom | 86.466 | 84.21
Story5 | Live_Stair | LinStatic | Bottom | 17.85 | 8.925
Story5 | Live_Roof | LinStatic | Bottom | 66 | 0
Story5 | Snow | LinStatic | Bottom | 114.152 | 0
Story5 | Mass | LinStatic | Bottom | 43.765 | 0 | 598.6157
Story4 | Dead | LinStatic | Bottom | 1790.8558 | 611.5809
Story4 | Live | LinStatic | Bottom | 170.676 | 84.21
Story4 | Live_Stair | LinStatic | Bottom | 26.775 | 8.925
Story4 | Live_Roof | LinStatic | Bottom | 66 | 0
Story4 | Snow | LinStatic | Bottom | 114.152 | 0
Story4 | Mass | LinStatic | Bottom | 43.765 | 0 | 630.2079
Story3 | Dead | LinStatic | Bottom | 2436.3893 | 645.5335
Story3 | Live | LinStatic | Bottom | 254.886 | 84.21
Story3 | Live_Stair | LinStatic | Bottom | 35.7 | 8.925
Story3 | Live_Roof | LinStatic | Bottom | 66 | 0
Story3 | Snow | LinStatic | Bottom | 114.152 | 0
Story3 | Mass | LinStatic | Bottom | 43.765 | 0 | 664.1605
Story2 | Dead | LinStatic | Bottom | 3118.1736 | 681.7843
Story2 | Live | LinStatic | Bottom | 339.096 | 84.21
Story2 | Live_Stair | LinStatic | Bottom | 44.625 | 8.925
Story2 | Live_Roof | LinStatic | Bottom | 66 | 0
Story2 | Snow | LinStatic | Bottom | 114.152 | 0
Story2 | Mass | LinStatic | Bottom | 43.765 | 0 | 700.4113
Story1 | Dead | LinStatic | Bottom | 3858.5897 | 740.4161
Story1 | Live | LinStatic | Bottom | 412.056 | 72.96
Story1 | Live_Stair | LinStatic | Bottom | 53.55 | 8.925
Story1 | Live_Roof | LinStatic | Bottom | 74.4375 | 8.4375
Story1 | Snow | LinStatic | Bottom | 122.5895 | 8.4375
Story1 | Mass | LinStatic | Bottom | 0 | 0 | 760.1681
Note on E2: راستای x مرکز جرم
Note on F2: راستای y مرکز جرم
Note on K2: راستای x مرکز سختی
Note on L2: راستای y مرکز سختی

## شاخص پایداری
کنترل شاخص پایداری راستای X
[12 empty] | Cd | 4.5
اطلاعات Story Forces تحت ترکیب بار Index+X و Bottom | [9 empty] | اطلاعات دریفت تحت ترکیب بار Index+X و Diaph D1 X |  | ϴ max | 0.14444
TABLE: Story Forces | [10 empty] | ϴ
Story | Output Case | Case Type | Location | P | VX | VY | T | MX | MY | Avg Drift
|  |  |  | tonf | tonf | tonf | kgf-m | kgf-m | kgf-m
Roof | Index+X | Combination | Bottom | 775.6844 | -230.3734 | 0 | 3081664.2095 | 10341205 | -7774041 | 0.003558 | 0.01198
Story5 | Index+X | Combination | Bottom | 1549.4337 | -417.0194 | 0 | 5564263.982 | 20655704 | -15734368 | 0.004418 | 0.016415
Story4 | Index+X | Combination | Bottom | 2365.4459 | -571.8061 | 0 | 7622631.8997 | 31529319 | -24576814 | 0.004392 | 0.018169
Story3 | Index+X | Combination | Bottom | 3226.85 | -692.4934 | 0 | 9227029.2556 | 43003099 | -34214869 | 0.003906 | 0.018201
Story2 | Index+X | Combination | Bottom | 4136.6871 | -776.354 | 0 | 10341490 | 55116908 | -44551567 | 0.003204 | 0.017072
Story1 | Index+X | Combination | Bottom | 5118.1474 | -819.306 | 0 | 10912270 | 68135982 | -56161281 | 0.00193 | 0.012057
کنترل شاخص پایداری راستای Y
اطلاعات Story Forces تحت ترکیب بار Index+Y و Bottom | [9 empty] | اطلاعات دریفت تحت ترکیب بار Index+Y و Diaph D1 Y
TABLE: Story Forces | [10 empty] | ϴ
Story | Output Case | Case Type | Location | P | VX | VY | T | MX | MY | Avg Drift
|  |  |  | tonf | tonf | tonf | kgf-m | kgf-m | kgf-m
Roof | Index+Y | Combination | Bottom | 775.6844 | 0 | -230.3734 | -2022435 | 11085791 | -7026707 | 0.002728 | 0.0091854
Story5 | Index+Y | Combination | Bottom | 1549.4337 | 0 | -417.0194 | -3611975 | 22752747 | -13627613 | 0.003305 | 0.01228
Story4 | Index+Y | Combination | Bottom | 2365.4459 | 0 | -571.8061 | -4933540 | 35483561 | -20602220 | 0.003258 | 0.013478
Story3 | Index+Y | Combination | Bottom | 3226.85 | 0 | -692.4934 | -5965922 | 49206653 | -27978032 | 0.002884 | 0.013439
Story2 | Index+Y | Combination | Bottom | 4136.6871 | 0 | -776.354 | -6684556 | 63839783 | -35781761 | 0.002351 | 0.012527
Story1 | Index+Y | Combination | Bottom | 5118.1474 | 0 | -819.306 | -7054833 | 80002760 | -44235155 | 0.001392 | 0.0086957